## Old template (deprecated 2022-1
Constant parameters
Disc name | A2 |  | All distances are in inches unless otherwise specified
Diameter (cm) | 5 |  | 1 vertical crank revolution = 0.100", approx 2.5mm
Width of test frame | 4 |  | Clockwise --> down, CCW --> up. When you switch directions, lag is 3 cranks.
Horiz dist from disc to edge of frame | 2 |  | Pitot readings are h1, h1, and Δh in inches of water. Output reading is nondimensional U/U_infinity
Horiz position of downstream frame edge (cm) | 9 |  | Should probably take data every 1 or 2 cranks in free stream, and every 1 crank in wake
Thickness of upstream plastic barrier (cm) | 1.25 |  | Human error on each Δh is ±0.125" (1/16" in either/both directions). On each x error is ±0.0625" or ±1mm, whichever is being used
Pitot opening dist upstream of arm | 0.125 |  | For sealing top: Painter's tape: e.g. Frog Tape
Air density (kg/m^3) | 1.2 |  | Getting the kinks out of the tubing fixed the time response of the manometer!
Free-stream velocity (m/s) | 11.392
Re_disc (assuming 20ºC air) | 37973.4008
Tunnel suction gap (outside of flanges) (cm) | 2.99
Data
Station 1 | [6 empty] | Station 2 | [6 empty] | Station 3 | [6 empty] | Station 4
Δh_infinity | 0.3125 | [5 empty] | Δh_infinity | 0.3125 | [5 empty] | Δh_infinity | 0.3125 | [5 empty] | Δh_infinity | 0.3125
Horiz pitot-arm-position reading (cm) | 9.5 | [5 empty] | Horiz pitot-arm-position reading (cm) | 14.3 | [5 empty] | Horiz pitot-arm-position reading (cm) | 19.3 | [5 empty] | Horiz pitot-arm-position reading (cm) | 24.3
Horiz pitot downstream distance (cm) | 5.2625 | [5 empty] | Horiz pitot downstream distance (cm) | 10.0625 | [5 empty] | Horiz pitot downstream distance (cm) | 15.0625 | [5 empty] | Horiz pitot downstream distance (cm) | 20.0625
x/D | 1.0525 | [5 empty] | x/D | 2.0125 | [5 empty] | x/D | 3.0125 | [5 empty] | x/D | 4.0125
y at r=0 | 2.5 | [5 empty] | y at r=0 | [6 empty] | y at r=0 | [6 empty] | y at r=0
# crank revs below starting position | y | r/D | h1 | h2 | Δh = h2 - h1 | U/Uinf | # crank revs below starting position | y | r/D | h1 | h2 | Δh = h2 - h1 | U/Uinf | # crank revs below starting position | y | r/D | h1 | h2 | Δh = h2 - h1 | U/Uinf | # crank revs below starting position | y | r/D | h1 | h2 | Δh = h2 - h1 | U/Uinf
0 | 0 | 1.27 |  |  | 0 | 0 | 0 | 0 | 0 |  |  | 0 | 0 | 0 | 0 | 0 |  |  | 0 | 0 | 0 | 0 | 0 |  |  | 0 | 0
1 | 0.1 | 1.2192 | 151.875 | 152.1875 | 0.3125 | 1 | 1 | 0.1 | -0.0508 |  |  | 0 | 0 | 1 | 0.1 | -0.0508 |  |  | 0 | 0 | 1 | 0.1 | -0.0508 |  |  | 0 | 0
2 | 0.2 | 1.1684 |  |  | 0 | 0 | 2 | 0.2 | -0.1016 |  |  | 0 | 0 | 2 | 0.2 | -0.1016 |  |  | 0 | 0 | 2 | 0.2 | -0.1016 |  |  | 0 | 0
3 | 0.3 | 1.1176 |  |  | 0 | 0 | 3 | 0.3 | -0.1524 |  |  | 0 | 0 | 3 | 0.3 | -0.1524 |  |  | 0 | 0 | 3 | 0.3 | -0.1524 |  |  | 0 | 0
4 | 0.4 | 1.0668 |  |  | 0 | 0 | 4 | 0.4 | -0.2032 |  |  | 0 | 0 | 4 | 0.4 | -0.2032 |  |  | 0 | 0 | 4 | 0.4 | -0.2032 |  |  | 0 | 0
5 | 0.5 | 1.016 |  |  | 0 | 0 | 5 | 0.5 | -0.254 |  |  | 0 | 0 | 5 | 0.5 | -0.254 |  |  | 0 | 0 | 5 | 0.5 | -0.254 |  |  | 0 | 0
6 | 0.6 | 0.9652 |  |  | 0 | 0 | 6 | 0.6 | -0.3048 |  |  | 0 | 0 | 6 | 0.6 | -0.3048 |  |  | 0 | 0 | 6 | 0.6 | -0.3048 |  |  | 0 | 0
7 | 0.7 | 0.9144 |  |  | 0 | 0 | 7 | 0.7 | -0.3556 |  |  | 0 | 0 | 7 | 0.7 | -0.3556 |  |  | 0 | 0 | 7 | 0.7 | -0.3556 |  |  | 0 | 0
8 | 0.8 | 0.8636 |  |  | 0 | 0 | 8 | 0.8 | -0.4064 |  |  | 0 | 0 | 8 | 0.8 | -0.4064 |  |  | 0 | 0 | 8 | 0.8 | -0.4064 |  |  | 0 | 0
9 | 0.9 | 0.8128 |  |  | 0 | 0 | 9 | 0.9 | -0.4572 |  |  | 0 | 0 | 9 | 0.9 | -0.4572 |  |  | 0 | 0 | 9 | 0.9 | -0.4572 |  |  | 0 | 0
10 | 1 | 0.762 |  |  | 0 | 0 | 10 | 1 | -0.508 |  |  | 0 | 0 | 10 | 1 | -0.508 |  |  | 0 | 0 | 10 | 1 | -0.508 |  |  | 0 | 0
11 | 1.1 | 0.7112 |  |  | 0 | 0 | 11 | 1.1 | -0.5588 |  |  | 0 | 0 | 11 | 1.1 | -0.5588 |  |  | 0 | 0 | 11 | 1.1 | -0.5588 |  |  | 0 | 0
12 | 1.2 | 0.6604 |  |  | 0 | 0 | 12 | 1.2 | -0.6096 |  |  | 0 | 0 | 12 | 1.2 | -0.6096 |  |  | 0 | 0 | 12 | 1.2 | -0.6096 |  |  | 0 | 0
13 | 1.3 | 0.6096 |  |  | 0 | 0 | 13 | 1.3 | -0.6604 |  |  | 0 | 0 | 13 | 1.3 | -0.6604 |  |  | 0 | 0 | 13 | 1.3 | -0.6604 |  |  | 0 | 0
14 | 1.4 | 0.5588 |  |  | 0 | 0 | 14 | 1.4 | -0.7112 |  |  | 0 | 0 | 14 | 1.4 | -0.7112 |  |  | 0 | 0 | 14 | 1.4 | -0.7112 |  |  | 0 | 0
15 | 1.5 | 0.508 |  |  | 0 | 0 | 15 | 1.5 | -0.762 |  |  | 0 | 0 | 15 | 1.5 | -0.762 |  |  | 0 | 0 | 15 | 1.5 | -0.762 |  |  | 0 | 0
16 | 1.6 | 0.4572 |  |  | 0 | 0 | 16 | 1.6 | -0.8128 |  |  | 0 | 0 | 16 | 1.6 | -0.8128 |  |  | 0 | 0 | 16 | 1.6 | -0.8128 |  |  | 0 | 0
17 | 1.7 | 0.4064 |  |  | 0 | 0 | 17 | 1.7 | -0.8636 |  |  | 0 | 0 | 17 | 1.7 | -0.8636 |  |  | 0 | 0 | 17 | 1.7 | -0.8636 |  |  | 0 | 0
18 | 1.8 | 0.3556 |  |  | 0 | 0 | 18 | 1.8 | -0.9144 |  |  | 0 | 0 | 18 | 1.8 | -0.9144 |  |  | 0 | 0 | 18 | 1.8 | -0.9144 |  |  | 0 | 0
19 | 1.9 | 0.3048 |  |  | 0 | 0 | 19 | 1.9 | -0.9652 |  |  | 0 | 0 | 19 | 1.9 | -0.9652 |  |  | 0 | 0 | 19 | 1.9 | -0.9652 |  |  | 0 | 0
20 | 2 | 0.254 |  |  | 0 | 0 | 20 | 2 | -1.016 |  |  | 0 | 0 | 20 | 2 | -1.016 |  |  | 0 | 0 | 20 | 2 | -1.016 |  |  | 0 | 0
21 | 2.1 | 0.2032 |  |  | 0 | 0 | 21 | 2.1 | -1.0668 |  |  | 0 | 0 | 21 | 2.1 | -1.0668 |  |  | 0 | 0 | 21 | 2.1 | -1.0668 |  |  | 0 | 0
22 | 2.2 | 0.1524 |  |  | 0 | 0 | 22 | 2.2 | -1.1176 |  |  | 0 | 0 | 22 | 2.2 | -1.1176 |  |  | 0 | 0 | 22 | 2.2 | -1.1176 |  |  | 0 | 0
23 | 2.3 | 0.1016 |  |  | 0 | 0 | 23 | 2.3 | -1.1684 |  |  | 0 | 0 | 23 | 2.3 | -1.1684 |  |  | 0 | 0 | 23 | 2.3 | -1.1684 |  |  | 0 | 0
24 | 2.4 | 0.0508 |  |  | 0 | 0 | 24 | 2.4 | -1.2192 |  |  | 0 | 0 | 24 | 2.4 | -1.2192 |  |  | 0 | 0 | 24 | 2.4 | -1.2192 |  |  | 0 | 0
25 | 2.5 | 0 |  |  | 0 | 0 | 25 | 2.5 | -1.27 |  |  | 0 | 0 | 25 | 2.5 | -1.27 |  |  | 0 | 0 | 25 | 2.5 | -1.27 |  |  | 0 | 0
26 | 2.6 | -0.0508 |  |  | 0 | 0 | 26 | 2.6 | -1.3208 |  |  | 0 | 0 | 26 | 2.6 | -1.3208 |  |  | 0 | 0 | 26 | 2.6 | -1.3208 |  |  | 0 | 0
27 | 2.7 | -0.1016 |  |  | 0 | 0 | 27 | 2.7 | -1.3716 |  |  | 0 | 0 | 27 | 2.7 | -1.3716 |  |  | 0 | 0 | 27 | 2.7 | -1.3716 |  |  | 0 | 0
28 | 2.8 | -0.1524 |  |  | 0 | 0 | 28 | 2.8 | -1.4224 |  |  | 0 | 0 | 28 | 2.8 | -1.4224 |  |  | 0 | 0 | 28 | 2.8 | -1.4224 |  |  | 0 | 0
29 | 2.9 | -0.2032 |  |  | 0 | 0 | 29 | 2.9 | -1.4732 |  |  | 0 | 0 | 29 | 2.9 | -1.4732 |  |  | 0 | 0 | 29 | 2.9 | -1.4732 |  |  | 0 | 0
30 | 3 | -0.254 |  |  | 0 | 0 | 30 | 3 | -1.524 |  |  | 0 | 0 | 30 | 3 | -1.524 |  |  | 0 | 0 | 30 | 3 | -1.524 |  |  | 0 | 0
31 | 3.1 | -0.3048 |  |  | 0 | 0 | 31 | 3.1 | -1.5748 |  |  | 0 | 0 | 31 | 3.1 | -1.5748 |  |  | 0 | 0 | 31 | 3.1 | -1.5748 |  |  | 0 | 0
32 | 3.2 | -0.3556 |  |  | 0 | 0 | 32 | 3.2 | -1.6256 |  |  | 0 | 0 | 32 | 3.2 | -1.6256 |  |  | 0 | 0 | 32 | 3.2 | -1.6256 |  |  | 0 | 0
33 | 3.3 | -0.4064 |  |  | 0 | 0 | 33 | 3.3 | -1.6764 |  |  | 0 | 0 | 33 | 3.3 | -1.6764 |  |  | 0 | 0 | 33 | 3.3 | -1.6764 |  |  | 0 | 0
34 | 3.4 | -0.4572 |  |  | 0 | 0 | 34 | 3.4 | -1.7272 |  |  | 0 | 0 | 34 | 3.4 | -1.7272 |  |  | 0 | 0 | 34 | 3.4 | -1.7272 |  |  | 0 | 0
35 | 3.5 | -0.508 |  |  | 0 | 0 | 35 | 3.5 | -1.778 |  |  | 0 | 0 | 35 | 3.5 | -1.778 |  |  | 0 | 0 | 35 | 3.5 | -1.778 |  |  | 0 | 0
36 | 3.6 | -0.5588 |  |  | 0 | 0 | 36 | 3.6 | -1.8288 |  |  | 0 | 0 | 36 | 3.6 | -1.8288 |  |  | 0 | 0 | 36 | 3.6 | -1.8288 |  |  | 0 | 0
37 | 3.7 | -0.6096 |  |  | 0 | 0 | 37 | 3.7 | -1.8796 |  |  | 0 | 0 | 37 | 3.7 | -1.8796 |  |  | 0 | 0 | 37 | 3.7 | -1.8796 |  |  | 0 | 0
38 | 3.8 | -0.6604 |  |  | 0 | 0 | 38 | 3.8 | -1.9304 |  |  | 0 | 0 | 38 | 3.8 | -1.9304 |  |  | 0 | 0 | 38 | 3.8 | -1.9304 |  |  | 0 | 0
39 | 3.9 | -0.7112 |  |  | 0 | 0 | 39 | 3.9 | -1.9812 |  |  | 0 | 0 | 39 | 3.9 | -1.9812 |  |  | 0 | 0 | 39 | 3.9 | -1.9812 |  |  | 0 | 0
40 | 4 | -0.762 |  |  | 0 | 0 | 40 | 4 | -2.032 |  |  | 0 | 0 | 40 | 4 | -2.032 |  |  | 0 | 0 | 40 | 4 | -2.032 |  |  | 0 | 0
41 | 4.1 | -0.8128 |  |  | 0 | 0 | 41 | 4.1 | -2.0828 |  |  | 0 | 0 | 41 | 4.1 | -2.0828 |  |  | 0 | 0 | 41 | 4.1 | -2.0828 |  |  | 0 | 0
42 | 4.2 | -0.8636 |  |  | 0 | 0 | 42 | 4.2 | -2.1336 |  |  | 0 | 0 | 42 | 4.2 | -2.1336 |  |  | 0 | 0 | 42 | 4.2 | -2.1336 |  |  | 0 | 0
43 | 4.3 | -0.9144 |  |  | 0 | 0 | 43 | 4.3 | -2.1844 |  |  | 0 | 0 | 43 | 4.3 | -2.1844 |  |  | 0 | 0 | 43 | 4.3 | -2.1844 |  |  | 0 | 0
44 | 4.4 | -0.9652 |  |  | 0 | 0 | 44 | 4.4 | -2.2352 |  |  | 0 | 0 | 44 | 4.4 | -2.2352 |  |  | 0 | 0 | 44 | 4.4 | -2.2352 |  |  | 0 | 0
45 | 4.5 | -1.016 |  |  | 0 | 0 | 45 | 4.5 | -2.286 |  |  | 0 | 0 | 45 | 4.5 | -2.286 |  |  | 0 | 0 | 45 | 4.5 | -2.286 |  |  | 0 | 0
46 | 4.6 | -1.0668 |  |  | 0 | 0 | 46 | 4.6 | -2.3368 |  |  | 0 | 0 | 46 | 4.6 | -2.3368 |  |  | 0 | 0 | 46 | 4.6 | -2.3368 |  |  | 0 | 0
47 | 4.7 | -1.1176 |  |  | 0 | 0 | 47 | 4.7 | -2.3876 |  |  | 0 | 0 | 47 | 4.7 | -2.3876 |  |  | 0 | 0 | 47 | 4.7 | -2.3876 |  |  | 0 | 0
48 | 4.8 | -1.1684 |  |  | 0 | 0 | 48 | 4.8 | -2.4384 |  |  | 0 | 0 | 48 | 4.8 | -2.4384 |  |  | 0 | 0 | 48 | 4.8 | -2.4384 |  |  | 0 | 0
49 | 4.9 | -1.2192 |  |  | 0 | 0 | 49 | 4.9 | -2.4892 |  |  | 0 | 0 | 49 | 4.9 | -2.4892 |  |  | 0 | 0 | 49 | 4.9 | -2.4892 |  |  | 0 | 0
50 | 5 | -1.27 |  |  | 0 | 0 | 50 | 5 | -2.54 |  |  | 0 | 0 | 50 | 5 | -2.54 |  |  | 0 | 0 | 50 | 5 | -2.54 |  |  | 0 | 0
51 | 5.1 | -1.3208 |  |  | 0 | 0 | 51 | 5.1 | -2.5908 |  |  | 0 | 0 | 51 | 5.1 | -2.5908 |  |  | 0 | 0 | 51 | 5.1 | -2.5908 |  |  | 0 | 0
52 | 5.2 | -1.3716 |  |  | 0 | 0 | 52 | 5.2 | -2.6416 |  |  | 0 | 0 | 52 | 5.2 | -2.6416 |  |  | 0 | 0 | 52 | 5.2 | -2.6416 |  |  | 0 | 0
53 | 5.3 | -1.4224 |  |  | 0 | 0 | 53 | 5.3 | -2.6924 |  |  | 0 | 0 | 53 | 5.3 | -2.6924 |  |  | 0 | 0 | 53 | 5.3 | -2.6924 |  |  | 0 | 0
54 | 5.4 | -1.4732 |  |  | 0 | 0 | 54 | 5.4 | -2.7432 |  |  | 0 | 0 | 54 | 5.4 | -2.7432 |  |  | 0 | 0 | 54 | 5.4 | -2.7432 |  |  | 0 | 0
55 | 5.5 | -1.524 |  |  | 0 | 0 | 55 | 5.5 | -2.794 |  |  | 0 | 0 | 55 | 5.5 | -2.794 |  |  | 0 | 0 | 55 | 5.5 | -2.794 |  |  | 0 | 0
56 | 5.6 | -1.5748 |  |  | 0 | 0 | 56 | 5.6 | -2.8448 |  |  | 0 | 0 | 56 | 5.6 | -2.8448 |  |  | 0 | 0 | 56 | 5.6 | -2.8448 |  |  | 0 | 0
57 | 5.7 | -1.6256 |  |  | 0 | 0 | 57 | 5.7 | -2.8956 |  |  | 0 | 0 | 57 | 5.7 | -2.8956 |  |  | 0 | 0 | 57 | 5.7 | -2.8956 |  |  | 0 | 0
58 | 5.8 | -1.6764 |  |  | 0 | 0 | 58 | 5.8 | -2.9464 |  |  | 0 | 0 | 58 | 5.8 | -2.9464 |  |  | 0 | 0 | 58 | 5.8 | -2.9464 |  |  | 0 | 0
59 | 5.9 | -1.7272 |  |  | 0 | 0 | 59 | 5.9 | -2.9972 |  |  | 0 | 0 | 59 | 5.9 | -2.9972 |  |  | 0 | 0 | 59 | 5.9 | -2.9972 |  |  | 0 | 0
60 | 6 | -1.778 |  |  | 0 | 0 | 60 | 6 | -3.048 |  |  | 0 | 0 | 60 | 6 | -3.048 |  |  | 0 | 0 | 60 | 6 | -3.048 |  |  | 0 | 0

## Template
Constant parameters
Disc name | A3 |  | All distances are in inches unless otherwise specified
Diameter (cm) | 5 |  | 1 vertical crank revolution = 3.0 mm
Span (cm) | 2.5 |  | Clockwise --> down, CCW --> up. When you switch directions, lag is 3 cranks.
Width of test frame | 4 |  | Pitot readings are h1, h2, and Δh in inches of water. Output reading is nondimensional U/U_infinity
Horiz dist from disc to downstream edge of frame | 3.65 |  | Should probably take data every every 1 crank in wake for circular discs, every 0.5 cranks in wake for annuli
Horiz position of downstream frame edge (cm) | 9 |  | Human error on each Δh is ±1/16" (1/32" in either/both directions). On each x error is ±0.0625" or ±1mm, whichever is being used
Thickness of upstream plastic barrier (cm) | 1.25 |  | For sealing top: Painter's tape: e.g. Frog Tape
Pitot opening dist upstream of arm | 0.125 |  | Getting the kinks out of the tubing fixed the time response of the manometer!
Air density (kg/m^3) | 1.2 |  | Pitot tube position in z, measured by 90º ruler relative to the outer surface of the tunnel, is 6 7/16"
Free-stream velocity (m/s) | 43.2297
Re_disc (assuming 20ºC air) | 144098.9244
Tunnel suction gap (outside of flanges) (cm) | 2.81
Data
Station 1 | date | [6 empty] | Station 2 | date | [6 empty] | Station 3 | date | [6 empty] | Station 4 | date | [6 empty] | Station 5 | date | [6 empty] | Station 6 | date | [6 empty] | Station 7 | date | [6 empty] | Station 8 | date
Δh_infinity | 4.5 |  | Unobstructed momentum (rho-, D-, and U-normalized) | 0.7854 |  |  | U inclusion threshold for thrust | Δh_infinity | 4.5 |  | Unobstructed momentum (rho-, D-, and U-normalized) | 0.7854 |  |  | U inclusion threshold for thrust | Δh_infinity | 4.5 |  | Unobstructed momentum (rho-, D-, and U-normalized) | 0.7854 |  |  | U inclusion threshold for thrust | Δh_infinity | 4.5 |  | Unobstructed momentum (rho-, D-, and U-normalized) | 0.7854 |  |  | U inclusion threshold for thrust | Δh_infinity | 4.5 |  | Unobstructed momentum (rho-, D-, and U-normalized) | 0.7854 |  |  | U inclusion threshold for thrust | Δh_infinity | 4.5 |  | Unobstructed momentum (rho-, D-, and U-normalized) | 0.7854 |  |  | U inclusion threshold for thrust | Δh_infinity | 4.5 |  | Unobstructed momentum (rho-, D-, and U-normalized) | 0.7854 |  |  | U inclusion threshold for thrust | Δh_infinity | 4.5 |  | Unobstructed momentum (rho-, D-, and U-normalized) | 0.7854 |  |  | U inclusion threshold for thrust
Horiz pitot-arm-position reading (cm) | 5.1 |  | Isobaric thrust (sum of half circles = 0.5 * sum of circles) | 0 |  |  | 0.98 | Horiz pitot-arm-position reading (cm) | 10.1 |  | Isobaric thrust (sum of half circles = 0.5 * sum of circles) | 0 |  |  | 0.98 | Horiz pitot-arm-position reading (cm) | 15.1 |  | Isobaric thrust (sum of half circles = 0.5 * sum of circles) | 0 |  |  | 0.98 | Horiz pitot-arm-position reading (cm) | 20.1 |  | Isobaric thrust (sum of half circles = 0.5 * sum of circles) | 0 |  |  | 0.98 | Horiz pitot-arm-position reading (cm) | 25.1 |  | Isobaric thrust (sum of half circles = 0.5 * sum of circles) | 0 |  |  | 0.98 | Horiz pitot-arm-position reading (cm) | 30.1 |  | Isobaric thrust (sum of half circles = 0.5 * sum of circles) | 0 |  |  | 0.98 | Horiz pitot-arm-position reading (cm) | 35.1 |  | Isobaric thrust (sum of half circles = 0.5 * sum of circles) | 0 |  |  | 0.98 | Horiz pitot-arm-position reading (cm) | 40.1 |  | Isobaric thrust (sum of half circles = 0.5 * sum of circles) | 0 |  |  | 0.98
Horiz pitot downstream distance (cm) | 5.0535 |  | Thrust coefficient | 0 |  |  |  | Horiz pitot downstream distance (cm) | 10.0535 |  | Thrust coefficient | 0 |  |  |  | Horiz pitot downstream distance (cm) | 15.0535 |  | Thrust coefficient | 0 |  |  |  | Horiz pitot downstream distance (cm) | 20.0535 |  | Thrust coefficient | 0 |  |  |  | Horiz pitot downstream distance (cm) | 25.0535 |  | Thrust coefficient | 0 |  |  |  | Horiz pitot downstream distance (cm) | 30.0535 |  | Thrust coefficient | 0 |  |  |  | Horiz pitot downstream distance (cm) | 35.0535 |  | Thrust coefficient | 0 |  |  |  | Horiz pitot downstream distance (cm) | 40.0535 |  | Thrust coefficient | 0
x/D | 1.0107 | [5 empty] | Trapezium, full circle | x/D | 2.0107 | [5 empty] | Trapezium, full circle | x/D | 3.0107 | [5 empty] | Trapezium, full circle | x/D | 4.0107 | [5 empty] | Trapezium, full circle | x/D | 5.0107 | [5 empty] | Trapezium, full circle | x/D | 6.0107 | [5 empty] | Trapezium, full circle | x/D | 7.0107 | [5 empty] | Trapezium, full circle | x/D | 8.0107 | [5 empty] | Trapezium, full circle
y at r=0 | 78 | [5 empty] | dF = pi*(ro-ri)*(ro*uo*(1-uo)+ri*ui*(1-ui)) where o=outer, i=inner | y at r=0 | 78 | [5 empty] | dF = pi*(ro-ri)*(ro*uo*(1-uo)+ri*ui*(1-ui)) where o=outer, i=inner | y at r=0 | 78 | [5 empty] | dF = pi*(ro-ri)*(ro*uo*(1-uo)+ri*ui*(1-ui)) where o=outer, i=inner | y at r=0 | 78 | [5 empty] | dF = pi*(ro-ri)*(ro*uo*(1-uo)+ri*ui*(1-ui)) where o=outer, i=inner | y at r=0 | 78 | [5 empty] | dF = pi*(ro-ri)*(ro*uo*(1-uo)+ri*ui*(1-ui)) where o=outer, i=inner | y at r=0 | 78 | [5 empty] | dF = pi*(ro-ri)*(ro*uo*(1-uo)+ri*ui*(1-ui)) where o=outer, i=inner | y at r=0 | 78 | [5 empty] | dF = pi*(ro-ri)*(ro*uo*(1-uo)+ri*ui*(1-ui)) where o=outer, i=inner | y at r=0 | 78 | [5 empty] | dF = pi*(ro-ri)*(ro*uo*(1-uo)+ri*ui*(1-ui)) where o=outer, i=inner
# crank revs below starting position | y (mm) | r/D | h1 | h2 | Δh = h2 - h1 | U/Uinf | Normalized thrust (full circles) | # crank revs below starting position | y (mm) | r/D | h1 | h2 | Δh = h2 - h1 | U/Uinf | Normalized thrust (full circles) | # crank revs below starting position | y (mm) | r/D | h1 | h2 | Δh = h2 - h1 | U/Uinf | Normalized thrust (full circles) | # crank revs below starting position | y (mm) | r/D | h1 | h2 | Δh = h2 - h1 | U/Uinf | Normalized thrust (full circles) | # crank revs below starting position | y (mm) | r/D | h1 | h2 | Δh = h2 - h1 | U/Uinf | Normalized thrust (full circles) | # crank revs below starting position | y (mm) | r/D | h1 | h2 | Δh = h2 - h1 | U/Uinf | Normalized thrust (full circles) | # crank revs below starting position | y (mm) | r/D | h1 | h2 | Δh = h2 - h1 | U/Uinf | Normalized thrust (full circles) | # crank revs below starting position | y (mm) | r/D | h1 | h2 | Δh = h2 - h1 | U/Uinf | Normalized thrust (full circles)
-15 | -45 | 2.46 | 150.6875 | 155.1562 | 4.4688 | 0.99652 | 0 | -15 | -45 | 2.46 |  |  | 0 |  |  | -15 | -45 | 2.46 |  |  | 0 |  |  | -15 | -45 | 2.46 |  |  | 0 |  |  | -15 | -45 | 2.46 |  |  | 0 |  |  | -15 | -45 | 2.46 |  |  | 0 |  |  | -15 | -45 | 2.46 |  |  | 0 |  |  | -15 | -45 | 2.46 |  |  | 0
-14.5 | -43.5 | 2.43 | 150.7188 | 155.1562 | 4.4375 | 0.99303 | 0 | -14.5 | -43.5 | 2.43 |  |  | 0 |  |  | -14.5 | -43.5 | 2.43 |  |  | 0 |  |  | -14.5 | -43.5 | 2.43 |  |  | 0 |  |  | -14.5 | -43.5 | 2.43 |  |  | 0 |  |  | -14.5 | -43.5 | 2.43 |  |  | 0 |  |  | -14.5 | -43.5 | 2.43 |  |  | 0 |  |  | -14.5 | -43.5 | 2.43 |  |  | 0
-14 | -42 | 2.4 |  |  | 0 |  |  | -14 | -42 | 2.4 |  |  | 0 |  |  | -14 | -42 | 2.4 |  |  | 0 |  |  | -14 | -42 | 2.4 |  |  | 0 |  |  | -14 | -42 | 2.4 |  |  | 0 |  |  | -14 | -42 | 2.4 |  |  | 0 |  |  | -14 | -42 | 2.4 |  |  | 0 |  |  | -14 | -42 | 2.4 |  |  | 0
-13.5 | -40.5 | 2.37 |  |  | 0 |  |  | -13.5 | -40.5 | 2.37 |  |  | 0 |  |  | -13.5 | -40.5 | 2.37 |  |  | 0 |  |  | -13.5 | -40.5 | 2.37 |  |  | 0 |  |  | -13.5 | -40.5 | 2.37 |  |  | 0 |  |  | -13.5 | -40.5 | 2.37 |  |  | 0 |  |  | -13.5 | -40.5 | 2.37 |  |  | 0 |  |  | -13.5 | -40.5 | 2.37 |  |  | 0
-13 | -39 | 2.34 |  |  | 0 |  |  | -13 | -39 | 2.34 |  |  | 0 |  |  | -13 | -39 | 2.34 |  |  | 0 |  |  | -13 | -39 | 2.34 |  |  | 0 |  |  | -13 | -39 | 2.34 |  |  | 0 |  |  | -13 | -39 | 2.34 |  |  | 0 |  |  | -13 | -39 | 2.34 |  |  | 0 |  |  | -13 | -39 | 2.34 |  |  | 0
-12.5 | -37.5 | 2.31 |  |  | 0 |  |  | -12.5 | -37.5 | 2.31 |  |  | 0 |  |  | -12.5 | -37.5 | 2.31 |  |  | 0 |  |  | -12.5 | -37.5 | 2.31 |  |  | 0 |  |  | -12.5 | -37.5 | 2.31 |  |  | 0 |  |  | -12.5 | -37.5 | 2.31 |  |  | 0 |  |  | -12.5 | -37.5 | 2.31 |  |  | 0 |  |  | -12.5 | -37.5 | 2.31 |  |  | 0
-12 | -36 | 2.28 |  |  | 0 |  |  | -12 | -36 | 2.28 |  |  | 0 |  |  | -12 | -36 | 2.28 |  |  | 0 |  |  | -12 | -36 | 2.28 |  |  | 0 |  |  | -12 | -36 | 2.28 |  |  | 0 |  |  | -12 | -36 | 2.28 |  |  | 0 |  |  | -12 | -36 | 2.28 |  |  | 0 |  |  | -12 | -36 | 2.28 |  |  | 0
-11.5 | -34.5 | 2.25 |  |  | 0 |  |  | -11.5 | -34.5 | 2.25 |  |  | 0 |  |  | -11.5 | -34.5 | 2.25 |  |  | 0 |  |  | -11.5 | -34.5 | 2.25 |  |  | 0 |  |  | -11.5 | -34.5 | 2.25 |  |  | 0 |  |  | -11.5 | -34.5 | 2.25 |  |  | 0 |  |  | -11.5 | -34.5 | 2.25 |  |  | 0 |  |  | -11.5 | -34.5 | 2.25 |  |  | 0
-11 | -33 | 2.22 |  |  | 0 |  |  | -11 | -33 | 2.22 |  |  | 0 |  |  | -11 | -33 | 2.22 |  |  | 0 |  |  | -11 | -33 | 2.22 |  |  | 0 |  |  | -11 | -33 | 2.22 |  |  | 0 |  |  | -11 | -33 | 2.22 |  |  | 0 |  |  | -11 | -33 | 2.22 |  |  | 0 |  |  | -11 | -33 | 2.22 |  |  | 0
-10.5 | -31.5 | 2.19 |  |  | 0 |  |  | -10.5 | -31.5 | 2.19 |  |  | 0 |  |  | -10.5 | -31.5 | 2.19 |  |  | 0 |  |  | -10.5 | -31.5 | 2.19 |  |  | 0 |  |  | -10.5 | -31.5 | 2.19 |  |  | 0 |  |  | -10.5 | -31.5 | 2.19 |  |  | 0 |  |  | -10.5 | -31.5 | 2.19 |  |  | 0 |  |  | -10.5 | -31.5 | 2.19 |  |  | 0
-10 | -30 | 2.16 |  |  | 0 |  |  | -10 | -30 | 2.16 |  |  | 0 |  |  | -10 | -30 | 2.16 |  |  | 0 |  |  | -10 | -30 | 2.16 |  |  | 0 |  |  | -10 | -30 | 2.16 |  |  | 0 |  |  | -10 | -30 | 2.16 |  |  | 0 |  |  | -10 | -30 | 2.16 |  |  | 0 |  |  | -10 | -30 | 2.16 |  |  | 0
-9.5 | -28.5 | 2.13 |  |  | 0 |  |  | -9.5 | -28.5 | 2.13 |  |  | 0 |  |  | -9.5 | -28.5 | 2.13 |  |  | 0 |  |  | -9.5 | -28.5 | 2.13 |  |  | 0 |  |  | -9.5 | -28.5 | 2.13 |  |  | 0 |  |  | -9.5 | -28.5 | 2.13 |  |  | 0 |  |  | -9.5 | -28.5 | 2.13 |  |  | 0 |  |  | -9.5 | -28.5 | 2.13 |  |  | 0
-9 | -27 | 2.1 |  |  | 0 |  |  | -9 | -27 | 2.1 |  |  | 0 |  |  | -9 | -27 | 2.1 |  |  | 0 |  |  | -9 | -27 | 2.1 |  |  | 0 |  |  | -9 | -27 | 2.1 |  |  | 0 |  |  | -9 | -27 | 2.1 |  |  | 0 |  |  | -9 | -27 | 2.1 |  |  | 0 |  |  | -9 | -27 | 2.1 |  |  | 0
-8.5 | -25.5 | 2.07 |  |  | 0 |  |  | -8.5 | -25.5 | 2.07 |  |  | 0 |  |  | -8.5 | -25.5 | 2.07 |  |  | 0 |  |  | -8.5 | -25.5 | 2.07 |  |  | 0 |  |  | -8.5 | -25.5 | 2.07 |  |  | 0 |  |  | -8.5 | -25.5 | 2.07 |  |  | 0 |  |  | -8.5 | -25.5 | 2.07 |  |  | 0 |  |  | -8.5 | -25.5 | 2.07 |  |  | 0
-8 | -24 | 2.04 |  |  | 0 |  |  | -8 | -24 | 2.04 |  |  | 0 |  |  | -8 | -24 | 2.04 |  |  | 0 |  |  | -8 | -24 | 2.04 |  |  | 0 |  |  | -8 | -24 | 2.04 |  |  | 0 |  |  | -8 | -24 | 2.04 |  |  | 0 |  |  | -8 | -24 | 2.04 |  |  | 0 |  |  | -8 | -24 | 2.04 |  |  | 0
-7.5 | -22.5 | 2.01 |  |  | 0 |  |  | -7.5 | -22.5 | 2.01 |  |  | 0 |  |  | -7.5 | -22.5 | 2.01 |  |  | 0 |  |  | -7.5 | -22.5 | 2.01 |  |  | 0 |  |  | -7.5 | -22.5 | 2.01 |  |  | 0 |  |  | -7.5 | -22.5 | 2.01 |  |  | 0 |  |  | -7.5 | -22.5 | 2.01 |  |  | 0 |  |  | -7.5 | -22.5 | 2.01 |  |  | 0
-7 | -21 | 1.98 |  |  | 0 |  |  | -7 | -21 | 1.98 |  |  | 0 |  |  | -7 | -21 | 1.98 |  |  | 0 |  |  | -7 | -21 | 1.98 |  |  | 0 |  |  | -7 | -21 | 1.98 |  |  | 0 |  |  | -7 | -21 | 1.98 |  |  | 0 |  |  | -7 | -21 | 1.98 |  |  | 0 |  |  | -7 | -21 | 1.98 |  |  | 0
-6.5 | -19.5 | 1.95 |  |  | 0 |  |  | -6.5 | -19.5 | 1.95 |  |  | 0 |  |  | -6.5 | -19.5 | 1.95 |  |  | 0 |  |  | -6.5 | -19.5 | 1.95 |  |  | 0 |  |  | -6.5 | -19.5 | 1.95 |  |  | 0 |  |  | -6.5 | -19.5 | 1.95 |  |  | 0 |  |  | -6.5 | -19.5 | 1.95 |  |  | 0 |  |  | -6.5 | -19.5 | 1.95 |  |  | 0
-6 | -18 | 1.92 |  |  | 0 |  |  | -6 | -18 | 1.92 |  |  | 0 |  |  | -6 | -18 | 1.92 |  |  | 0 |  |  | -6 | -18 | 1.92 |  |  | 0 |  |  | -6 | -18 | 1.92 |  |  | 0 |  |  | -6 | -18 | 1.92 |  |  | 0 |  |  | -6 | -18 | 1.92 |  |  | 0 |  |  | -6 | -18 | 1.92 |  |  | 0
-5.5 | -16.5 | 1.89 |  |  | 0 |  |  | -5.5 | -16.5 | 1.89 |  |  | 0 |  |  | -5.5 | -16.5 | 1.89 |  |  | 0 |  |  | -5.5 | -16.5 | 1.89 |  |  | 0 |  |  | -5.5 | -16.5 | 1.89 |  |  | 0 |  |  | -5.5 | -16.5 | 1.89 |  |  | 0 |  |  | -5.5 | -16.5 | 1.89 |  |  | 0 |  |  | -5.5 | -16.5 | 1.89 |  |  | 0
-5 | -15 | 1.86 |  |  | 0 |  |  | -5 | -15 | 1.86 |  |  | 0 |  |  | -5 | -15 | 1.86 |  |  | 0 |  |  | -5 | -15 | 1.86 |  |  | 0 |  |  | -5 | -15 | 1.86 |  |  | 0 |  |  | -5 | -15 | 1.86 |  |  | 0 |  |  | -5 | -15 | 1.86 |  |  | 0 |  |  | -5 | -15 | 1.86 |  |  | 0
-4.5 | -13.5 | 1.83 |  |  | 0 |  |  | -4.5 | -13.5 | 1.83 |  |  | 0 |  |  | -4.5 | -13.5 | 1.83 |  |  | 0 |  |  | -4.5 | -13.5 | 1.83 |  |  | 0 |  |  | -4.5 | -13.5 | 1.83 |  |  | 0 |  |  | -4.5 | -13.5 | 1.83 |  |  | 0 |  |  | -4.5 | -13.5 | 1.83 |  |  | 0 |  |  | -4.5 | -13.5 | 1.83 |  |  | 0
-4 | -12 | 1.8 |  |  | 0 |  |  | -4 | -12 | 1.8 |  |  | 0 |  |  | -4 | -12 | 1.8 |  |  | 0 |  |  | -4 | -12 | 1.8 |  |  | 0 |  |  | -4 | -12 | 1.8 |  |  | 0 |  |  | -4 | -12 | 1.8 |  |  | 0 |  |  | -4 | -12 | 1.8 |  |  | 0 |  |  | -4 | -12 | 1.8 |  |  | 0
-3.5 | -10.5 | 1.77 |  |  | 0 |  |  | -3.5 | -10.5 | 1.77 |  |  | 0 |  |  | -3.5 | -10.5 | 1.77 |  |  | 0 |  |  | -3.5 | -10.5 | 1.77 |  |  | 0 |  |  | -3.5 | -10.5 | 1.77 |  |  | 0 |  |  | -3.5 | -10.5 | 1.77 |  |  | 0 |  |  | -3.5 | -10.5 | 1.77 |  |  | 0 |  |  | -3.5 | -10.5 | 1.77 |  |  | 0
-3 | -9 | 1.74 |  |  | 0 |  |  | -3 | -9 | 1.74 |  |  | 0 |  |  | -3 | -9 | 1.74 |  |  | 0 |  |  | -3 | -9 | 1.74 |  |  | 0 |  |  | -3 | -9 | 1.74 |  |  | 0 |  |  | -3 | -9 | 1.74 |  |  | 0 |  |  | -3 | -9 | 1.74 |  |  | 0 |  |  | -3 | -9 | 1.74 |  |  | 0
-2.5 | -7.5 | 1.71 |  |  | 0 |  |  | -2.5 | -7.5 | 1.71 |  |  | 0 |  |  | -2.5 | -7.5 | 1.71 |  |  | 0 |  |  | -2.5 | -7.5 | 1.71 |  |  | 0 |  |  | -2.5 | -7.5 | 1.71 |  |  | 0 |  |  | -2.5 | -7.5 | 1.71 |  |  | 0 |  |  | -2.5 | -7.5 | 1.71 |  |  | 0 |  |  | -2.5 | -7.5 | 1.71 |  |  | 0
-2 | -6 | 1.68 |  |  | 0 |  |  | -2 | -6 | 1.68 |  |  | 0 |  |  | -2 | -6 | 1.68 |  |  | 0 |  |  | -2 | -6 | 1.68 |  |  | 0 |  |  | -2 | -6 | 1.68 |  |  | 0 |  |  | -2 | -6 | 1.68 |  |  | 0 |  |  | -2 | -6 | 1.68 |  |  | 0 |  |  | -2 | -6 | 1.68 |  |  | 0
-1.5 | -4.5 | 1.65 |  |  | 0 |  |  | -1.5 | -4.5 | 1.65 |  |  | 0 |  |  | -1.5 | -4.5 | 1.65 |  |  | 0 |  |  | -1.5 | -4.5 | 1.65 |  |  | 0 |  |  | -1.5 | -4.5 | 1.65 |  |  | 0 |  |  | -1.5 | -4.5 | 1.65 |  |  | 0 |  |  | -1.5 | -4.5 | 1.65 |  |  | 0 |  |  | -1.5 | -4.5 | 1.65 |  |  | 0
-1 | -3 | 1.62 |  |  | 0 |  |  | -1 | -3 | 1.62 |  |  | 0 |  |  | -1 | -3 | 1.62 |  |  | 0 |  |  | -1 | -3 | 1.62 |  |  | 0 |  |  | -1 | -3 | 1.62 |  |  | 0 |  |  | -1 | -3 | 1.62 |  |  | 0 |  |  | -1 | -3 | 1.62 |  |  | 0 |  |  | -1 | -3 | 1.62 |  |  | 0
-0.5 | -1.5 | 1.59 |  |  | 0 |  |  | -0.5 | -1.5 | 1.59 |  |  | 0 |  |  | -0.5 | -1.5 | 1.59 |  |  | 0 |  |  | -0.5 | -1.5 | 1.59 |  |  | 0 |  |  | -0.5 | -1.5 | 1.59 |  |  | 0 |  |  | -0.5 | -1.5 | 1.59 |  |  | 0 |  |  | -0.5 | -1.5 | 1.59 |  |  | 0 |  |  | -0.5 | -1.5 | 1.59 |  |  | 0
0 | 0 | 1.56 |  |  | 0 |  |  | 0 | 0 | 1.56 |  |  | 0 |  |  | 0 | 0 | 1.56 |  |  | 0 |  |  | 0 | 0 | 1.56 |  |  | 0 |  |  | 0 | 0 | 1.56 |  |  | 0 |  |  | 0 | 0 | 1.56 |  |  | 0 |  |  | 0 | 0 | 1.56 |  |  | 0 |  |  | 0 | 0 | 1.56 |  |  | 0
0.5 | 1.5 | 1.53 |  |  | 0 |  |  | 0.5 | 1.5 | 1.53 |  |  | 0 |  |  | 0.5 | 1.5 | 1.53 |  |  | 0 |  |  | 0.5 | 1.5 | 1.53 |  |  | 0 |  |  | 0.5 | 1.5 | 1.53 |  |  | 0 |  |  | 0.5 | 1.5 | 1.53 |  |  | 0 |  |  | 0.5 | 1.5 | 1.53 |  |  | 0 |  |  | 0.5 | 1.5 | 1.53 |  |  | 0
1 | 3 | 1.5 |  |  | 0 |  |  | 1 | 3 | 1.5 |  |  | 0 |  |  | 1 | 3 | 1.5 |  |  | 0 |  |  | 1 | 3 | 1.5 |  |  | 0 |  |  | 1 | 3 | 1.5 |  |  | 0 |  |  | 1 | 3 | 1.5 |  |  | 0 |  |  | 1 | 3 | 1.5 |  |  | 0 |  |  | 1 | 3 | 1.5 |  |  | 0
1.5 | 4.5 | 1.47 |  |  | 0 |  |  | 1.5 | 4.5 | 1.47 |  |  | 0 |  |  | 1.5 | 4.5 | 1.47 |  |  | 0 |  |  | 1.5 | 4.5 | 1.47 |  |  | 0 |  |  | 1.5 | 4.5 | 1.47 |  |  | 0 |  |  | 1.5 | 4.5 | 1.47 |  |  | 0 |  |  | 1.5 | 4.5 | 1.47 |  |  | 0 |  |  | 1.5 | 4.5 | 1.47 |  |  | 0
2 | 6 | 1.44 |  |  | 0 |  |  | 2 | 6 | 1.44 |  |  | 0 |  |  | 2 | 6 | 1.44 |  |  | 0 |  |  | 2 | 6 | 1.44 |  |  | 0 |  |  | 2 | 6 | 1.44 |  |  | 0 |  |  | 2 | 6 | 1.44 |  |  | 0 |  |  | 2 | 6 | 1.44 |  |  | 0 |  |  | 2 | 6 | 1.44 |  |  | 0
2.5 | 7.5 | 1.41 |  |  | 0 |  |  | 2.5 | 7.5 | 1.41 |  |  | 0 |  |  | 2.5 | 7.5 | 1.41 |  |  | 0 |  |  | 2.5 | 7.5 | 1.41 |  |  | 0 |  |  | 2.5 | 7.5 | 1.41 |  |  | 0 |  |  | 2.5 | 7.5 | 1.41 |  |  | 0 |  |  | 2.5 | 7.5 | 1.41 |  |  | 0 |  |  | 2.5 | 7.5 | 1.41 |  |  | 0
3 | 9 | 1.38 |  |  | 0 |  |  | 3 | 9 | 1.38 |  |  | 0 |  |  | 3 | 9 | 1.38 |  |  | 0 |  |  | 3 | 9 | 1.38 |  |  | 0 |  |  | 3 | 9 | 1.38 |  |  | 0 |  |  | 3 | 9 | 1.38 |  |  | 0 |  |  | 3 | 9 | 1.38 |  |  | 0 |  |  | 3 | 9 | 1.38 |  |  | 0
3.5 | 10.5 | 1.35 |  |  | 0 |  |  | 3.5 | 10.5 | 1.35 |  |  | 0 |  |  | 3.5 | 10.5 | 1.35 |  |  | 0 |  |  | 3.5 | 10.5 | 1.35 |  |  | 0 |  |  | 3.5 | 10.5 | 1.35 |  |  | 0 |  |  | 3.5 | 10.5 | 1.35 |  |  | 0 |  |  | 3.5 | 10.5 | 1.35 |  |  | 0 |  |  | 3.5 | 10.5 | 1.35 |  |  | 0
4 | 12 | 1.32 |  |  | 0 |  |  | 4 | 12 | 1.32 |  |  | 0 |  |  | 4 | 12 | 1.32 |  |  | 0 |  |  | 4 | 12 | 1.32 |  |  | 0 |  |  | 4 | 12 | 1.32 |  |  | 0 |  |  | 4 | 12 | 1.32 |  |  | 0 |  |  | 4 | 12 | 1.32 |  |  | 0 |  |  | 4 | 12 | 1.32 |  |  | 0
4.5 | 13.5 | 1.29 |  |  | 0 |  |  | 4.5 | 13.5 | 1.29 |  |  | 0 |  |  | 4.5 | 13.5 | 1.29 |  |  | 0 |  |  | 4.5 | 13.5 | 1.29 |  |  | 0 |  |  | 4.5 | 13.5 | 1.29 |  |  | 0 |  |  | 4.5 | 13.5 | 1.29 |  |  | 0 |  |  | 4.5 | 13.5 | 1.29 |  |  | 0 |  |  | 4.5 | 13.5 | 1.29 |  |  | 0
5 | 15 | 1.26 |  |  | 0 |  |  | 5 | 15 | 1.26 |  |  | 0 |  |  | 5 | 15 | 1.26 |  |  | 0 |  |  | 5 | 15 | 1.26 |  |  | 0 |  |  | 5 | 15 | 1.26 |  |  | 0 |  |  | 5 | 15 | 1.26 |  |  | 0 |  |  | 5 | 15 | 1.26 |  |  | 0 |  |  | 5 | 15 | 1.26 |  |  | 0
5.5 | 16.5 | 1.23 |  |  | 0 |  |  | 5.5 | 16.5 | 1.23 |  |  | 0 |  |  | 5.5 | 16.5 | 1.23 |  |  | 0 |  |  | 5.5 | 16.5 | 1.23 |  |  | 0 |  |  | 5.5 | 16.5 | 1.23 |  |  | 0 |  |  | 5.5 | 16.5 | 1.23 |  |  | 0 |  |  | 5.5 | 16.5 | 1.23 |  |  | 0 |  |  | 5.5 | 16.5 | 1.23 |  |  | 0
6 | 18 | 1.2 |  |  | 0 |  |  | 6 | 18 | 1.2 |  |  | 0 |  |  | 6 | 18 | 1.2 |  |  | 0 |  |  | 6 | 18 | 1.2 |  |  | 0 |  |  | 6 | 18 | 1.2 |  |  | 0 |  |  | 6 | 18 | 1.2 |  |  | 0 |  |  | 6 | 18 | 1.2 |  |  | 0 |  |  | 6 | 18 | 1.2 |  |  | 0
6.5 | 19.5 | 1.17 |  |  | 0 |  |  | 6.5 | 19.5 | 1.17 |  |  | 0 |  |  | 6.5 | 19.5 | 1.17 |  |  | 0 |  |  | 6.5 | 19.5 | 1.17 |  |  | 0 |  |  | 6.5 | 19.5 | 1.17 |  |  | 0 |  |  | 6.5 | 19.5 | 1.17 |  |  | 0 |  |  | 6.5 | 19.5 | 1.17 |  |  | 0 |  |  | 6.5 | 19.5 | 1.17 |  |  | 0
7 | 21 | 1.14 |  |  | 0 |  |  | 7 | 21 | 1.14 |  |  | 0 |  |  | 7 | 21 | 1.14 |  |  | 0 |  |  | 7 | 21 | 1.14 |  |  | 0 |  |  | 7 | 21 | 1.14 |  |  | 0 |  |  | 7 | 21 | 1.14 |  |  | 0 |  |  | 7 | 21 | 1.14 |  |  | 0 |  |  | 7 | 21 | 1.14 |  |  | 0
7.5 | 22.5 | 1.11 |  |  | 0 |  |  | 7.5 | 22.5 | 1.11 |  |  | 0 |  |  | 7.5 | 22.5 | 1.11 |  |  | 0 |  |  | 7.5 | 22.5 | 1.11 |  |  | 0 |  |  | 7.5 | 22.5 | 1.11 |  |  | 0 |  |  | 7.5 | 22.5 | 1.11 |  |  | 0 |  |  | 7.5 | 22.5 | 1.11 |  |  | 0 |  |  | 7.5 | 22.5 | 1.11 |  |  | 0
8 | 24 | 1.08 |  |  | 0 |  |  | 8 | 24 | 1.08 |  |  | 0 |  |  | 8 | 24 | 1.08 |  |  | 0 |  |  | 8 | 24 | 1.08 |  |  | 0 |  |  | 8 | 24 | 1.08 |  |  | 0 |  |  | 8 | 24 | 1.08 |  |  | 0 |  |  | 8 | 24 | 1.08 |  |  | 0 |  |  | 8 | 24 | 1.08 |  |  | 0
8.5 | 25.5 | 1.05 |  |  | 0 |  |  | 8.5 | 25.5 | 1.05 |  |  | 0 |  |  | 8.5 | 25.5 | 1.05 |  |  | 0 |  |  | 8.5 | 25.5 | 1.05 |  |  | 0 |  |  | 8.5 | 25.5 | 1.05 |  |  | 0 |  |  | 8.5 | 25.5 | 1.05 |  |  | 0 |  |  | 8.5 | 25.5 | 1.05 |  |  | 0 |  |  | 8.5 | 25.5 | 1.05 |  |  | 0
9 | 27 | 1.02 |  |  | 0 |  |  | 9 | 27 | 1.02 |  |  | 0 |  |  | 9 | 27 | 1.02 |  |  | 0 |  |  | 9 | 27 | 1.02 |  |  | 0 |  |  | 9 | 27 | 1.02 |  |  | 0 |  |  | 9 | 27 | 1.02 |  |  | 0 |  |  | 9 | 27 | 1.02 |  |  | 0 |  |  | 9 | 27 | 1.02 |  |  | 0
9.5 | 28.5 | 0.99 |  |  | 0 |  |  | 9.5 | 28.5 | 0.99 |  |  | 0 |  |  | 9.5 | 28.5 | 0.99 |  |  | 0 |  |  | 9.5 | 28.5 | 0.99 |  |  | 0 |  |  | 9.5 | 28.5 | 0.99 |  |  | 0 |  |  | 9.5 | 28.5 | 0.99 |  |  | 0 |  |  | 9.5 | 28.5 | 0.99 |  |  | 0 |  |  | 9.5 | 28.5 | 0.99 |  |  | 0
10 | 30 | 0.96 |  |  | 0 |  |  | 10 | 30 | 0.96 |  |  | 0 |  |  | 10 | 30 | 0.96 |  |  | 0 |  |  | 10 | 30 | 0.96 |  |  | 0 |  |  | 10 | 30 | 0.96 |  |  | 0 |  |  | 10 | 30 | 0.96 |  |  | 0 |  |  | 10 | 30 | 0.96 |  |  | 0 |  |  | 10 | 30 | 0.96 |  |  | 0
10.5 | 31.5 | 0.93 |  |  | 0 |  |  | 10.5 | 31.5 | 0.93 |  |  | 0 |  |  | 10.5 | 31.5 | 0.93 |  |  | 0 |  |  | 10.5 | 31.5 | 0.93 |  |  | 0 |  |  | 10.5 | 31.5 | 0.93 |  |  | 0 |  |  | 10.5 | 31.5 | 0.93 |  |  | 0 |  |  | 10.5 | 31.5 | 0.93 |  |  | 0 |  |  | 10.5 | 31.5 | 0.93 |  |  | 0
11 | 33 | 0.9 |  |  | 0 |  |  | 11 | 33 | 0.9 |  |  | 0 |  |  | 11 | 33 | 0.9 |  |  | 0 |  |  | 11 | 33 | 0.9 |  |  | 0 |  |  | 11 | 33 | 0.9 |  |  | 0 |  |  | 11 | 33 | 0.9 |  |  | 0 |  |  | 11 | 33 | 0.9 |  |  | 0 |  |  | 11 | 33 | 0.9 |  |  | 0
11.5 | 34.5 | 0.87 |  |  | 0 |  |  | 11.5 | 34.5 | 0.87 |  |  | 0 |  |  | 11.5 | 34.5 | 0.87 |  |  | 0 |  |  | 11.5 | 34.5 | 0.87 |  |  | 0 |  |  | 11.5 | 34.5 | 0.87 |  |  | 0 |  |  | 11.5 | 34.5 | 0.87 |  |  | 0 |  |  | 11.5 | 34.5 | 0.87 |  |  | 0 |  |  | 11.5 | 34.5 | 0.87 |  |  | 0
12 | 36 | 0.84 |  |  | 0 |  |  | 12 | 36 | 0.84 |  |  | 0 |  |  | 12 | 36 | 0.84 |  |  | 0 |  |  | 12 | 36 | 0.84 |  |  | 0 |  |  | 12 | 36 | 0.84 |  |  | 0 |  |  | 12 | 36 | 0.84 |  |  | 0 |  |  | 12 | 36 | 0.84 |  |  | 0 |  |  | 12 | 36 | 0.84 |  |  | 0
12.5 | 37.5 | 0.81 |  |  | 0 |  |  | 12.5 | 37.5 | 0.81 |  |  | 0 |  |  | 12.5 | 37.5 | 0.81 |  |  | 0 |  |  | 12.5 | 37.5 | 0.81 |  |  | 0 |  |  | 12.5 | 37.5 | 0.81 |  |  | 0 |  |  | 12.5 | 37.5 | 0.81 |  |  | 0 |  |  | 12.5 | 37.5 | 0.81 |  |  | 0 |  |  | 12.5 | 37.5 | 0.81 |  |  | 0
13 | 39 | 0.78 |  |  | 0 |  |  | 13 | 39 | 0.78 |  |  | 0 |  |  | 13 | 39 | 0.78 |  |  | 0 |  |  | 13 | 39 | 0.78 |  |  | 0 |  |  | 13 | 39 | 0.78 |  |  | 0 |  |  | 13 | 39 | 0.78 |  |  | 0 |  |  | 13 | 39 | 0.78 |  |  | 0 |  |  | 13 | 39 | 0.78 |  |  | 0
13.5 | 40.5 | 0.75 |  |  | 0 |  |  | 13.5 | 40.5 | 0.75 |  |  | 0 |  |  | 13.5 | 40.5 | 0.75 |  |  | 0 |  |  | 13.5 | 40.5 | 0.75 |  |  | 0 |  |  | 13.5 | 40.5 | 0.75 |  |  | 0 |  |  | 13.5 | 40.5 | 0.75 |  |  | 0 |  |  | 13.5 | 40.5 | 0.75 |  |  | 0 |  |  | 13.5 | 40.5 | 0.75 |  |  | 0
14 | 42 | 0.72 |  |  | 0 |  |  | 14 | 42 | 0.72 |  |  | 0 |  |  | 14 | 42 | 0.72 |  |  | 0 |  |  | 14 | 42 | 0.72 |  |  | 0 |  |  | 14 | 42 | 0.72 |  |  | 0 |  |  | 14 | 42 | 0.72 |  |  | 0 |  |  | 14 | 42 | 0.72 |  |  | 0 |  |  | 14 | 42 | 0.72 |  |  | 0
14.5 | 43.5 | 0.69 |  |  | 0 |  |  | 14.5 | 43.5 | 0.69 |  |  | 0 |  |  | 14.5 | 43.5 | 0.69 |  |  | 0 |  |  | 14.5 | 43.5 | 0.69 |  |  | 0 |  |  | 14.5 | 43.5 | 0.69 |  |  | 0 |  |  | 14.5 | 43.5 | 0.69 |  |  | 0 |  |  | 14.5 | 43.5 | 0.69 |  |  | 0 |  |  | 14.5 | 43.5 | 0.69 |  |  | 0
15 | 45 | 0.66 |  |  | 0 |  |  | 15 | 45 | 0.66 |  |  | 0 |  |  | 15 | 45 | 0.66 |  |  | 0 |  |  | 15 | 45 | 0.66 |  |  | 0 |  |  | 15 | 45 | 0.66 |  |  | 0 |  |  | 15 | 45 | 0.66 |  |  | 0 |  |  | 15 | 45 | 0.66 |  |  | 0 |  |  | 15 | 45 | 0.66 |  |  | 0
15.5 | 46.5 | 0.63 |  |  | 0 |  |  | 15.5 | 46.5 | 0.63 |  |  | 0 |  |  | 15.5 | 46.5 | 0.63 |  |  | 0 |  |  | 15.5 | 46.5 | 0.63 |  |  | 0 |  |  | 15.5 | 46.5 | 0.63 |  |  | 0 |  |  | 15.5 | 46.5 | 0.63 |  |  | 0 |  |  | 15.5 | 46.5 | 0.63 |  |  | 0 |  |  | 15.5 | 46.5 | 0.63 |  |  | 0
16 | 48 | 0.6 |  |  | 0 |  |  | 16 | 48 | 0.6 |  |  | 0 |  |  | 16 | 48 | 0.6 |  |  | 0 |  |  | 16 | 48 | 0.6 |  |  | 0 |  |  | 16 | 48 | 0.6 |  |  | 0 |  |  | 16 | 48 | 0.6 |  |  | 0 |  |  | 16 | 48 | 0.6 |  |  | 0 |  |  | 16 | 48 | 0.6 |  |  | 0
16.5 | 49.5 | 0.57 |  |  | 0 |  |  | 16.5 | 49.5 | 0.57 |  |  | 0 |  |  | 16.5 | 49.5 | 0.57 |  |  | 0 |  |  | 16.5 | 49.5 | 0.57 |  |  | 0 |  |  | 16.5 | 49.5 | 0.57 |  |  | 0 |  |  | 16.5 | 49.5 | 0.57 |  |  | 0 |  |  | 16.5 | 49.5 | 0.57 |  |  | 0 |  |  | 16.5 | 49.5 | 0.57 |  |  | 0
17 | 51 | 0.54 |  |  | 0 |  |  | 17 | 51 | 0.54 |  |  | 0 |  |  | 17 | 51 | 0.54 |  |  | 0 |  |  | 17 | 51 | 0.54 |  |  | 0 |  |  | 17 | 51 | 0.54 |  |  | 0 |  |  | 17 | 51 | 0.54 |  |  | 0 |  |  | 17 | 51 | 0.54 |  |  | 0 |  |  | 17 | 51 | 0.54 |  |  | 0
17.5 | 52.5 | 0.51 |  |  | 0 |  |  | 17.5 | 52.5 | 0.51 |  |  | 0 |  |  | 17.5 | 52.5 | 0.51 |  |  | 0 |  |  | 17.5 | 52.5 | 0.51 |  |  | 0 |  |  | 17.5 | 52.5 | 0.51 |  |  | 0 |  |  | 17.5 | 52.5 | 0.51 |  |  | 0 |  |  | 17.5 | 52.5 | 0.51 |  |  | 0 |  |  | 17.5 | 52.5 | 0.51 |  |  | 0
18 | 54 | 0.48 |  |  | 0 |  |  | 18 | 54 | 0.48 |  |  | 0 |  |  | 18 | 54 | 0.48 |  |  | 0 |  |  | 18 | 54 | 0.48 |  |  | 0 |  |  | 18 | 54 | 0.48 |  |  | 0 |  |  | 18 | 54 | 0.48 |  |  | 0 |  |  | 18 | 54 | 0.48 |  |  | 0 |  |  | 18 | 54 | 0.48 |  |  | 0
18.5 | 55.5 | 0.45 |  |  | 0 |  |  | 18.5 | 55.5 | 0.45 |  |  | 0 |  |  | 18.5 | 55.5 | 0.45 |  |  | 0 |  |  | 18.5 | 55.5 | 0.45 |  |  | 0 |  |  | 18.5 | 55.5 | 0.45 |  |  | 0 |  |  | 18.5 | 55.5 | 0.45 |  |  | 0 |  |  | 18.5 | 55.5 | 0.45 |  |  | 0 |  |  | 18.5 | 55.5 | 0.45 |  |  | 0
19 | 57 | 0.42 |  |  | 0 |  |  | 19 | 57 | 0.42 |  |  | 0 |  |  | 19 | 57 | 0.42 |  |  | 0 |  |  | 19 | 57 | 0.42 |  |  | 0 |  |  | 19 | 57 | 0.42 |  |  | 0 |  |  | 19 | 57 | 0.42 |  |  | 0 |  |  | 19 | 57 | 0.42 |  |  | 0 |  |  | 19 | 57 | 0.42 |  |  | 0
19.5 | 58.5 | 0.39 |  |  | 0 |  |  | 19.5 | 58.5 | 0.39 |  |  | 0 |  |  | 19.5 | 58.5 | 0.39 |  |  | 0 |  |  | 19.5 | 58.5 | 0.39 |  |  | 0 |  |  | 19.5 | 58.5 | 0.39 |  |  | 0 |  |  | 19.5 | 58.5 | 0.39 |  |  | 0 |  |  | 19.5 | 58.5 | 0.39 |  |  | 0 |  |  | 19.5 | 58.5 | 0.39 |  |  | 0
20 | 60 | 0.36 |  |  | 0 |  |  | 20 | 60 | 0.36 |  |  | 0 |  |  | 20 | 60 | 0.36 |  |  | 0 |  |  | 20 | 60 | 0.36 |  |  | 0 |  |  | 20 | 60 | 0.36 |  |  | 0 |  |  | 20 | 60 | 0.36 |  |  | 0 |  |  | 20 | 60 | 0.36 |  |  | 0 |  |  | 20 | 60 | 0.36 |  |  | 0
20.5 | 61.5 | 0.33 |  |  | 0 |  |  | 20.5 | 61.5 | 0.33 |  |  | 0 |  |  | 20.5 | 61.5 | 0.33 |  |  | 0 |  |  | 20.5 | 61.5 | 0.33 |  |  | 0 |  |  | 20.5 | 61.5 | 0.33 |  |  | 0 |  |  | 20.5 | 61.5 | 0.33 |  |  | 0 |  |  | 20.5 | 61.5 | 0.33 |  |  | 0 |  |  | 20.5 | 61.5 | 0.33 |  |  | 0
21 | 63 | 0.3 |  |  | 0 |  |  | 21 | 63 | 0.3 |  |  | 0 |  |  | 21 | 63 | 0.3 |  |  | 0 |  |  | 21 | 63 | 0.3 |  |  | 0 |  |  | 21 | 63 | 0.3 |  |  | 0 |  |  | 21 | 63 | 0.3 |  |  | 0 |  |  | 21 | 63 | 0.3 |  |  | 0 |  |  | 21 | 63 | 0.3 |  |  | 0
21.5 | 64.5 | 0.27 |  |  | 0 |  |  | 21.5 | 64.5 | 0.27 |  |  | 0 |  |  | 21.5 | 64.5 | 0.27 |  |  | 0 |  |  | 21.5 | 64.5 | 0.27 |  |  | 0 |  |  | 21.5 | 64.5 | 0.27 |  |  | 0 |  |  | 21.5 | 64.5 | 0.27 |  |  | 0 |  |  | 21.5 | 64.5 | 0.27 |  |  | 0 |  |  | 21.5 | 64.5 | 0.27 |  |  | 0
22 | 66 | 0.24 |  |  | 0 |  |  | 22 | 66 | 0.24 |  |  | 0 |  |  | 22 | 66 | 0.24 |  |  | 0 |  |  | 22 | 66 | 0.24 |  |  | 0 |  |  | 22 | 66 | 0.24 |  |  | 0 |  |  | 22 | 66 | 0.24 |  |  | 0 |  |  | 22 | 66 | 0.24 |  |  | 0 |  |  | 22 | 66 | 0.24 |  |  | 0
22.5 | 67.5 | 0.21 |  |  | 0 |  |  | 22.5 | 67.5 | 0.21 |  |  | 0 |  |  | 22.5 | 67.5 | 0.21 |  |  | 0 |  |  | 22.5 | 67.5 | 0.21 |  |  | 0 |  |  | 22.5 | 67.5 | 0.21 |  |  | 0 |  |  | 22.5 | 67.5 | 0.21 |  |  | 0 |  |  | 22.5 | 67.5 | 0.21 |  |  | 0 |  |  | 22.5 | 67.5 | 0.21 |  |  | 0
23 | 69 | 0.18 |  |  | 0 |  |  | 23 | 69 | 0.18 |  |  | 0 |  |  | 23 | 69 | 0.18 |  |  | 0 |  |  | 23 | 69 | 0.18 |  |  | 0 |  |  | 23 | 69 | 0.18 |  |  | 0 |  |  | 23 | 69 | 0.18 |  |  | 0 |  |  | 23 | 69 | 0.18 |  |  | 0 |  |  | 23 | 69 | 0.18 |  |  | 0
23.5 | 70.5 | 0.15 |  |  | 0 |  |  | 23.5 | 70.5 | 0.15 |  |  | 0 |  |  | 23.5 | 70.5 | 0.15 |  |  | 0 |  |  | 23.5 | 70.5 | 0.15 |  |  | 0 |  |  | 23.5 | 70.5 | 0.15 |  |  | 0 |  |  | 23.5 | 70.5 | 0.15 |  |  | 0 |  |  | 23.5 | 70.5 | 0.15 |  |  | 0 |  |  | 23.5 | 70.5 | 0.15 |  |  | 0
24 | 72 | 0.12 |  |  | 0 |  |  | 24 | 72 | 0.12 |  |  | 0 |  |  | 24 | 72 | 0.12 |  |  | 0 |  |  | 24 | 72 | 0.12 |  |  | 0 |  |  | 24 | 72 | 0.12 |  |  | 0 |  |  | 24 | 72 | 0.12 |  |  | 0 |  |  | 24 | 72 | 0.12 |  |  | 0 |  |  | 24 | 72 | 0.12 |  |  | 0
24.5 | 73.5 | 0.09 |  |  | 0 |  |  | 24.5 | 73.5 | 0.09 |  |  | 0 |  |  | 24.5 | 73.5 | 0.09 |  |  | 0 |  |  | 24.5 | 73.5 | 0.09 |  |  | 0 |  |  | 24.5 | 73.5 | 0.09 |  |  | 0 |  |  | 24.5 | 73.5 | 0.09 |  |  | 0 |  |  | 24.5 | 73.5 | 0.09 |  |  | 0 |  |  | 24.5 | 73.5 | 0.09 |  |  | 0
25 | 75 | 0.06 |  |  | 0 |  |  | 25 | 75 | 0.06 |  |  | 0 |  |  | 25 | 75 | 0.06 |  |  | 0 |  |  | 25 | 75 | 0.06 |  |  | 0 |  |  | 25 | 75 | 0.06 |  |  | 0 |  |  | 25 | 75 | 0.06 |  |  | 0 |  |  | 25 | 75 | 0.06 |  |  | 0 |  |  | 25 | 75 | 0.06 |  |  | 0
25.5 | 76.5 | 0.03 |  |  | 0 |  |  | 25.5 | 76.5 | 0.03 |  |  | 0 |  |  | 25.5 | 76.5 | 0.03 |  |  | 0 |  |  | 25.5 | 76.5 | 0.03 |  |  | 0 |  |  | 25.5 | 76.5 | 0.03 |  |  | 0 |  |  | 25.5 | 76.5 | 0.03 |  |  | 0 |  |  | 25.5 | 76.5 | 0.03 |  |  | 0 |  |  | 25.5 | 76.5 | 0.03 |  |  | 0
26 | 78 | 0 |  |  | 0 |  | 0 | 26 | 78 | 0 |  |  | 0 |  | 0 | 26 | 78 | 0 |  |  | 0 |  | 0 | 26 | 78 | 0 |  |  | 0 |  | 0 | 26 | 78 | 0 |  |  | 0 |  | 0 | 26 | 78 | 0 |  |  | 0 |  | 0 | 26 | 78 | 0 |  |  | 0 |  | 0 | 26 | 78 | 0 |  |  | 0 |  | 0
26.5 | 79.5 | -0.03 |  |  | 0 |  |  | 26.5 | 79.5 | -0.03 |  |  | 0 |  |  | 26.5 | 79.5 | -0.03 |  |  | 0 |  |  | 26.5 | 79.5 | -0.03 |  |  | 0 |  |  | 26.5 | 79.5 | -0.03 |  |  | 0 |  |  | 26.5 | 79.5 | -0.03 |  |  | 0 |  |  | 26.5 | 79.5 | -0.03 |  |  | 0 |  |  | 26.5 | 79.5 | -0.03 |  |  | 0
27 | 81 | -0.06 |  |  | 0 |  |  | 27 | 81 | -0.06 |  |  | 0 |  |  | 27 | 81 | -0.06 |  |  | 0 |  |  | 27 | 81 | -0.06 |  |  | 0 |  |  | 27 | 81 | -0.06 |  |  | 0 |  |  | 27 | 81 | -0.06 |  |  | 0 |  |  | 27 | 81 | -0.06 |  |  | 0 |  |  | 27 | 81 | -0.06 |  |  | 0
27.5 | 82.5 | -0.09 |  |  | 0 |  |  | 27.5 | 82.5 | -0.09 |  |  | 0 |  |  | 27.5 | 82.5 | -0.09 |  |  | 0 |  |  | 27.5 | 82.5 | -0.09 |  |  | 0 |  |  | 27.5 | 82.5 | -0.09 |  |  | 0 |  |  | 27.5 | 82.5 | -0.09 |  |  | 0 |  |  | 27.5 | 82.5 | -0.09 |  |  | 0 |  |  | 27.5 | 82.5 | -0.09 |  |  | 0
28 | 84 | -0.12 |  |  | 0 |  |  | 28 | 84 | -0.12 |  |  | 0 |  |  | 28 | 84 | -0.12 |  |  | 0 |  |  | 28 | 84 | -0.12 |  |  | 0 |  |  | 28 | 84 | -0.12 |  |  | 0 |  |  | 28 | 84 | -0.12 |  |  | 0 |  |  | 28 | 84 | -0.12 |  |  | 0 |  |  | 28 | 84 | -0.12 |  |  | 0
28.5 | 85.5 | -0.15 |  |  | 0 |  |  | 28.5 | 85.5 | -0.15 |  |  | 0 |  |  | 28.5 | 85.5 | -0.15 |  |  | 0 |  |  | 28.5 | 85.5 | -0.15 |  |  | 0 |  |  | 28.5 | 85.5 | -0.15 |  |  | 0 |  |  | 28.5 | 85.5 | -0.15 |  |  | 0 |  |  | 28.5 | 85.5 | -0.15 |  |  | 0 |  |  | 28.5 | 85.5 | -0.15 |  |  | 0
29 | 87 | -0.18 |  |  | 0 |  |  | 29 | 87 | -0.18 |  |  | 0 |  |  | 29 | 87 | -0.18 |  |  | 0 |  |  | 29 | 87 | -0.18 |  |  | 0 |  |  | 29 | 87 | -0.18 |  |  | 0 |  |  | 29 | 87 | -0.18 |  |  | 0 |  |  | 29 | 87 | -0.18 |  |  | 0 |  |  | 29 | 87 | -0.18 |  |  | 0
29.5 | 88.5 | -0.21 |  |  | 0 |  |  | 29.5 | 88.5 | -0.21 |  |  | 0 |  |  | 29.5 | 88.5 | -0.21 |  |  | 0 |  |  | 29.5 | 88.5 | -0.21 |  |  | 0 |  |  | 29.5 | 88.5 | -0.21 |  |  | 0 |  |  | 29.5 | 88.5 | -0.21 |  |  | 0 |  |  | 29.5 | 88.5 | -0.21 |  |  | 0 |  |  | 29.5 | 88.5 | -0.21 |  |  | 0
30 | 90 | -0.24 |  |  | 0 |  |  | 30 | 90 | -0.24 |  |  | 0 |  |  | 30 | 90 | -0.24 |  |  | 0 |  |  | 30 | 90 | -0.24 |  |  | 0 |  |  | 30 | 90 | -0.24 |  |  | 0 |  |  | 30 | 90 | -0.24 |  |  | 0 |  |  | 30 | 90 | -0.24 |  |  | 0 |  |  | 30 | 90 | -0.24 |  |  | 0
30.5 | 91.5 | -0.27 |  |  | 0 |  |  | 30.5 | 91.5 | -0.27 |  |  | 0 |  |  | 30.5 | 91.5 | -0.27 |  |  | 0 |  |  | 30.5 | 91.5 | -0.27 |  |  | 0 |  |  | 30.5 | 91.5 | -0.27 |  |  | 0 |  |  | 30.5 | 91.5 | -0.27 |  |  | 0 |  |  | 30.5 | 91.5 | -0.27 |  |  | 0 |  |  | 30.5 | 91.5 | -0.27 |  |  | 0
31 | 93 | -0.3 |  |  | 0 |  |  | 31 | 93 | -0.3 |  |  | 0 |  |  | 31 | 93 | -0.3 |  |  | 0 |  |  | 31 | 93 | -0.3 |  |  | 0 |  |  | 31 | 93 | -0.3 |  |  | 0 |  |  | 31 | 93 | -0.3 |  |  | 0 |  |  | 31 | 93 | -0.3 |  |  | 0 |  |  | 31 | 93 | -0.3 |  |  | 0
31.5 | 94.5 | -0.33 |  |  | 0 |  |  | 31.5 | 94.5 | -0.33 |  |  | 0 |  |  | 31.5 | 94.5 | -0.33 |  |  | 0 |  |  | 31.5 | 94.5 | -0.33 |  |  | 0 |  |  | 31.5 | 94.5 | -0.33 |  |  | 0 |  |  | 31.5 | 94.5 | -0.33 |  |  | 0 |  |  | 31.5 | 94.5 | -0.33 |  |  | 0 |  |  | 31.5 | 94.5 | -0.33 |  |  | 0
32 | 96 | -0.36 |  |  | 0 |  |  | 32 | 96 | -0.36 |  |  | 0 |  |  | 32 | 96 | -0.36 |  |  | 0 |  |  | 32 | 96 | -0.36 |  |  | 0 |  |  | 32 | 96 | -0.36 |  |  | 0 |  |  | 32 | 96 | -0.36 |  |  | 0 |  |  | 32 | 96 | -0.36 |  |  | 0 |  |  | 32 | 96 | -0.36 |  |  | 0
32.5 | 97.5 | -0.39 |  |  | 0 |  |  | 32.5 | 97.5 | -0.39 |  |  | 0 |  |  | 32.5 | 97.5 | -0.39 |  |  | 0 |  |  | 32.5 | 97.5 | -0.39 |  |  | 0 |  |  | 32.5 | 97.5 | -0.39 |  |  | 0 |  |  | 32.5 | 97.5 | -0.39 |  |  | 0 |  |  | 32.5 | 97.5 | -0.39 |  |  | 0 |  |  | 32.5 | 97.5 | -0.39 |  |  | 0
33 | 99 | -0.42 |  |  | 0 |  |  | 33 | 99 | -0.42 |  |  | 0 |  |  | 33 | 99 | -0.42 |  |  | 0 |  |  | 33 | 99 | -0.42 |  |  | 0 |  |  | 33 | 99 | -0.42 |  |  | 0 |  |  | 33 | 99 | -0.42 |  |  | 0 |  |  | 33 | 99 | -0.42 |  |  | 0 |  |  | 33 | 99 | -0.42 |  |  | 0
33.5 | 100.5 | -0.45 |  |  | 0 |  |  | 33.5 | 100.5 | -0.45 |  |  | 0 |  |  | 33.5 | 100.5 | -0.45 |  |  | 0 |  |  | 33.5 | 100.5 | -0.45 |  |  | 0 |  |  | 33.5 | 100.5 | -0.45 |  |  | 0 |  |  | 33.5 | 100.5 | -0.45 |  |  | 0 |  |  | 33.5 | 100.5 | -0.45 |  |  | 0 |  |  | 33.5 | 100.5 | -0.45 |  |  | 0
34 | 102 | -0.48 |  |  | 0 |  |  | 34 | 102 | -0.48 |  |  | 0 |  |  | 34 | 102 | -0.48 |  |  | 0 |  |  | 34 | 102 | -0.48 |  |  | 0 |  |  | 34 | 102 | -0.48 |  |  | 0 |  |  | 34 | 102 | -0.48 |  |  | 0 |  |  | 34 | 102 | -0.48 |  |  | 0 |  |  | 34 | 102 | -0.48 |  |  | 0
34.5 | 103.5 | -0.51 |  |  | 0 |  |  | 34.5 | 103.5 | -0.51 |  |  | 0 |  |  | 34.5 | 103.5 | -0.51 |  |  | 0 |  |  | 34.5 | 103.5 | -0.51 |  |  | 0 |  |  | 34.5 | 103.5 | -0.51 |  |  | 0 |  |  | 34.5 | 103.5 | -0.51 |  |  | 0 |  |  | 34.5 | 103.5 | -0.51 |  |  | 0 |  |  | 34.5 | 103.5 | -0.51 |  |  | 0
35 | 105 | -0.54 |  |  | 0 |  |  | 35 | 105 | -0.54 |  |  | 0 |  |  | 35 | 105 | -0.54 |  |  | 0 |  |  | 35 | 105 | -0.54 |  |  | 0 |  |  | 35 | 105 | -0.54 |  |  | 0 |  |  | 35 | 105 | -0.54 |  |  | 0 |  |  | 35 | 105 | -0.54 |  |  | 0 |  |  | 35 | 105 | -0.54 |  |  | 0
35.5 | 106.5 | -0.57 |  |  | 0 |  |  | 35.5 | 106.5 | -0.57 |  |  | 0 |  |  | 35.5 | 106.5 | -0.57 |  |  | 0 |  |  | 35.5 | 106.5 | -0.57 |  |  | 0 |  |  | 35.5 | 106.5 | -0.57 |  |  | 0 |  |  | 35.5 | 106.5 | -0.57 |  |  | 0 |  |  | 35.5 | 106.5 | -0.57 |  |  | 0 |  |  | 35.5 | 106.5 | -0.57 |  |  | 0
36 | 108 | -0.6 |  |  | 0 |  |  | 36 | 108 | -0.6 |  |  | 0 |  |  | 36 | 108 | -0.6 |  |  | 0 |  |  | 36 | 108 | -0.6 |  |  | 0 |  |  | 36 | 108 | -0.6 |  |  | 0 |  |  | 36 | 108 | -0.6 |  |  | 0 |  |  | 36 | 108 | -0.6 |  |  | 0 |  |  | 36 | 108 | -0.6 |  |  | 0
36.5 | 109.5 | -0.63 |  |  | 0 |  |  | 36.5 | 109.5 | -0.63 |  |  | 0 |  |  | 36.5 | 109.5 | -0.63 |  |  | 0 |  |  | 36.5 | 109.5 | -0.63 |  |  | 0 |  |  | 36.5 | 109.5 | -0.63 |  |  | 0 |  |  | 36.5 | 109.5 | -0.63 |  |  | 0 |  |  | 36.5 | 109.5 | -0.63 |  |  | 0 |  |  | 36.5 | 109.5 | -0.63 |  |  | 0
37 | 111 | -0.66 |  |  | 0 |  |  | 37 | 111 | -0.66 |  |  | 0 |  |  | 37 | 111 | -0.66 |  |  | 0 |  |  | 37 | 111 | -0.66 |  |  | 0 |  |  | 37 | 111 | -0.66 |  |  | 0 |  |  | 37 | 111 | -0.66 |  |  | 0 |  |  | 37 | 111 | -0.66 |  |  | 0 |  |  | 37 | 111 | -0.66 |  |  | 0
37.5 | 112.5 | -0.69 |  |  | 0 |  |  | 37.5 | 112.5 | -0.69 |  |  | 0 |  |  | 37.5 | 112.5 | -0.69 |  |  | 0 |  |  | 37.5 | 112.5 | -0.69 |  |  | 0 |  |  | 37.5 | 112.5 | -0.69 |  |  | 0 |  |  | 37.5 | 112.5 | -0.69 |  |  | 0 |  |  | 37.5 | 112.5 | -0.69 |  |  | 0 |  |  | 37.5 | 112.5 | -0.69 |  |  | 0
38 | 114 | -0.72 |  |  | 0 |  |  | 38 | 114 | -0.72 |  |  | 0 |  |  | 38 | 114 | -0.72 |  |  | 0 |  |  | 38 | 114 | -0.72 |  |  | 0 |  |  | 38 | 114 | -0.72 |  |  | 0 |  |  | 38 | 114 | -0.72 |  |  | 0 |  |  | 38 | 114 | -0.72 |  |  | 0 |  |  | 38 | 114 | -0.72 |  |  | 0
38.5 | 115.5 | -0.75 |  |  | 0 |  |  | 38.5 | 115.5 | -0.75 |  |  | 0 |  |  | 38.5 | 115.5 | -0.75 |  |  | 0 |  |  | 38.5 | 115.5 | -0.75 |  |  | 0 |  |  | 38.5 | 115.5 | -0.75 |  |  | 0 |  |  | 38.5 | 115.5 | -0.75 |  |  | 0 |  |  | 38.5 | 115.5 | -0.75 |  |  | 0 |  |  | 38.5 | 115.5 | -0.75 |  |  | 0
39 | 117 | -0.78 |  |  | 0 |  |  | 39 | 117 | -0.78 |  |  | 0 |  |  | 39 | 117 | -0.78 |  |  | 0 |  |  | 39 | 117 | -0.78 |  |  | 0 |  |  | 39 | 117 | -0.78 |  |  | 0 |  |  | 39 | 117 | -0.78 |  |  | 0 |  |  | 39 | 117 | -0.78 |  |  | 0 |  |  | 39 | 117 | -0.78 |  |  | 0
39.5 | 118.5 | -0.81 |  |  | 0 |  |  | 39.5 | 118.5 | -0.81 |  |  | 0 |  |  | 39.5 | 118.5 | -0.81 |  |  | 0 |  |  | 39.5 | 118.5 | -0.81 |  |  | 0 |  |  | 39.5 | 118.5 | -0.81 |  |  | 0 |  |  | 39.5 | 118.5 | -0.81 |  |  | 0 |  |  | 39.5 | 118.5 | -0.81 |  |  | 0 |  |  | 39.5 | 118.5 | -0.81 |  |  | 0
40 | 120 | -0.84 |  |  | 0 |  |  | 40 | 120 | -0.84 |  |  | 0 |  |  | 40 | 120 | -0.84 |  |  | 0 |  |  | 40 | 120 | -0.84 |  |  | 0 |  |  | 40 | 120 | -0.84 |  |  | 0 |  |  | 40 | 120 | -0.84 |  |  | 0 |  |  | 40 | 120 | -0.84 |  |  | 0 |  |  | 40 | 120 | -0.84 |  |  | 0
40.5 | 121.5 | -0.87 |  |  | 0 |  |  | 40.5 | 121.5 | -0.87 |  |  | 0 |  |  | 40.5 | 121.5 | -0.87 |  |  | 0 |  |  | 40.5 | 121.5 | -0.87 |  |  | 0 |  |  | 40.5 | 121.5 | -0.87 |  |  | 0 |  |  | 40.5 | 121.5 | -0.87 |  |  | 0 |  |  | 40.5 | 121.5 | -0.87 |  |  | 0 |  |  | 40.5 | 121.5 | -0.87 |  |  | 0
41 | 123 | -0.9 |  |  | 0 |  |  | 41 | 123 | -0.9 |  |  | 0 |  |  | 41 | 123 | -0.9 |  |  | 0 |  |  | 41 | 123 | -0.9 |  |  | 0 |  |  | 41 | 123 | -0.9 |  |  | 0 |  |  | 41 | 123 | -0.9 |  |  | 0 |  |  | 41 | 123 | -0.9 |  |  | 0 |  |  | 41 | 123 | -0.9 |  |  | 0
41.5 | 124.5 | -0.93 |  |  | 0 |  |  | 41.5 | 124.5 | -0.93 |  |  | 0 |  |  | 41.5 | 124.5 | -0.93 |  |  | 0 |  |  | 41.5 | 124.5 | -0.93 |  |  | 0 |  |  | 41.5 | 124.5 | -0.93 |  |  | 0 |  |  | 41.5 | 124.5 | -0.93 |  |  | 0 |  |  | 41.5 | 124.5 | -0.93 |  |  | 0 |  |  | 41.5 | 124.5 | -0.93 |  |  | 0
42 | 126 | -0.96 |  |  | 0 |  |  | 42 | 126 | -0.96 |  |  | 0 |  |  | 42 | 126 | -0.96 |  |  | 0 |  |  | 42 | 126 | -0.96 |  |  | 0 |  |  | 42 | 126 | -0.96 |  |  | 0 |  |  | 42 | 126 | -0.96 |  |  | 0 |  |  | 42 | 126 | -0.96 |  |  | 0 |  |  | 42 | 126 | -0.96 |  |  | 0
42.5 | 127.5 | -0.99 |  |  | 0 |  |  | 42.5 | 127.5 | -0.99 |  |  | 0 |  |  | 42.5 | 127.5 | -0.99 |  |  | 0 |  |  | 42.5 | 127.5 | -0.99 |  |  | 0 |  |  | 42.5 | 127.5 | -0.99 |  |  | 0 |  |  | 42.5 | 127.5 | -0.99 |  |  | 0 |  |  | 42.5 | 127.5 | -0.99 |  |  | 0 |  |  | 42.5 | 127.5 | -0.99 |  |  | 0
43 | 129 | -1.02 |  |  | 0 |  |  | 43 | 129 | -1.02 |  |  | 0 |  |  | 43 | 129 | -1.02 |  |  | 0 |  |  | 43 | 129 | -1.02 |  |  | 0 |  |  | 43 | 129 | -1.02 |  |  | 0 |  |  | 43 | 129 | -1.02 |  |  | 0 |  |  | 43 | 129 | -1.02 |  |  | 0 |  |  | 43 | 129 | -1.02 |  |  | 0
43.5 | 130.5 | -1.05 |  |  | 0 |  |  | 43.5 | 130.5 | -1.05 |  |  | 0 |  |  | 43.5 | 130.5 | -1.05 |  |  | 0 |  |  | 43.5 | 130.5 | -1.05 |  |  | 0 |  |  | 43.5 | 130.5 | -1.05 |  |  | 0 |  |  | 43.5 | 130.5 | -1.05 |  |  | 0 |  |  | 43.5 | 130.5 | -1.05 |  |  | 0 |  |  | 43.5 | 130.5 | -1.05 |  |  | 0
44 | 132 | -1.08 |  |  | 0 |  |  | 44 | 132 | -1.08 |  |  | 0 |  |  | 44 | 132 | -1.08 |  |  | 0 |  |  | 44 | 132 | -1.08 |  |  | 0 |  |  | 44 | 132 | -1.08 |  |  | 0 |  |  | 44 | 132 | -1.08 |  |  | 0 |  |  | 44 | 132 | -1.08 |  |  | 0 |  |  | 44 | 132 | -1.08 |  |  | 0
44.5 | 133.5 | -1.11 |  |  | 0 |  |  | 44.5 | 133.5 | -1.11 |  |  | 0 |  |  | 44.5 | 133.5 | -1.11 |  |  | 0 |  |  | 44.5 | 133.5 | -1.11 |  |  | 0 |  |  | 44.5 | 133.5 | -1.11 |  |  | 0 |  |  | 44.5 | 133.5 | -1.11 |  |  | 0 |  |  | 44.5 | 133.5 | -1.11 |  |  | 0 |  |  | 44.5 | 133.5 | -1.11 |  |  | 0
45 | 135 | -1.14 |  |  | 0 |  |  | 45 | 135 | -1.14 |  |  | 0 |  |  | 45 | 135 | -1.14 |  |  | 0 |  |  | 45 | 135 | -1.14 |  |  | 0 |  |  | 45 | 135 | -1.14 |  |  | 0 |  |  | 45 | 135 | -1.14 |  |  | 0 |  |  | 45 | 135 | -1.14 |  |  | 0 |  |  | 45 | 135 | -1.14 |  |  | 0
45.5 | 136.5 | -1.17 |  |  | 0 |  |  | 45.5 | 136.5 | -1.17 |  |  | 0 |  |  | 45.5 | 136.5 | -1.17 |  |  | 0 |  |  | 45.5 | 136.5 | -1.17 |  |  | 0 |  |  | 45.5 | 136.5 | -1.17 |  |  | 0 |  |  | 45.5 | 136.5 | -1.17 |  |  | 0 |  |  | 45.5 | 136.5 | -1.17 |  |  | 0 |  |  | 45.5 | 136.5 | -1.17 |  |  | 0
46 | 138 | -1.2 |  |  | 0 |  |  | 46 | 138 | -1.2 |  |  | 0 |  |  | 46 | 138 | -1.2 |  |  | 0 |  |  | 46 | 138 | -1.2 |  |  | 0 |  |  | 46 | 138 | -1.2 |  |  | 0 |  |  | 46 | 138 | -1.2 |  |  | 0 |  |  | 46 | 138 | -1.2 |  |  | 0 |  |  | 46 | 138 | -1.2 |  |  | 0
46.5 | 139.5 | -1.23 |  |  | 0 |  |  | 46.5 | 139.5 | -1.23 |  |  | 0 |  |  | 46.5 | 139.5 | -1.23 |  |  | 0 |  |  | 46.5 | 139.5 | -1.23 |  |  | 0 |  |  | 46.5 | 139.5 | -1.23 |  |  | 0 |  |  | 46.5 | 139.5 | -1.23 |  |  | 0 |  |  | 46.5 | 139.5 | -1.23 |  |  | 0 |  |  | 46.5 | 139.5 | -1.23 |  |  | 0
47 | 141 | -1.26 |  |  | 0 |  |  | 47 | 141 | -1.26 |  |  | 0 |  |  | 47 | 141 | -1.26 |  |  | 0 |  |  | 47 | 141 | -1.26 |  |  | 0 |  |  | 47 | 141 | -1.26 |  |  | 0 |  |  | 47 | 141 | -1.26 |  |  | 0 |  |  | 47 | 141 | -1.26 |  |  | 0 |  |  | 47 | 141 | -1.26 |  |  | 0
47.5 | 142.5 | -1.29 |  |  | 0 |  |  | 47.5 | 142.5 | -1.29 |  |  | 0 |  |  | 47.5 | 142.5 | -1.29 |  |  | 0 |  |  | 47.5 | 142.5 | -1.29 |  |  | 0 |  |  | 47.5 | 142.5 | -1.29 |  |  | 0 |  |  | 47.5 | 142.5 | -1.29 |  |  | 0 |  |  | 47.5 | 142.5 | -1.29 |  |  | 0 |  |  | 47.5 | 142.5 | -1.29 |  |  | 0
48 | 144 | -1.32 |  |  | 0 |  |  | 48 | 144 | -1.32 |  |  | 0 |  |  | 48 | 144 | -1.32 |  |  | 0 |  |  | 48 | 144 | -1.32 |  |  | 0 |  |  | 48 | 144 | -1.32 |  |  | 0 |  |  | 48 | 144 | -1.32 |  |  | 0 |  |  | 48 | 144 | -1.32 |  |  | 0 |  |  | 48 | 144 | -1.32 |  |  | 0
48.5 | 145.5 | -1.35 |  |  | 0 |  |  | 48.5 | 145.5 | -1.35 |  |  | 0 |  |  | 48.5 | 145.5 | -1.35 |  |  | 0 |  |  | 48.5 | 145.5 | -1.35 |  |  | 0 |  |  | 48.5 | 145.5 | -1.35 |  |  | 0 |  |  | 48.5 | 145.5 | -1.35 |  |  | 0 |  |  | 48.5 | 145.5 | -1.35 |  |  | 0 |  |  | 48.5 | 145.5 | -1.35 |  |  | 0
49 | 147 | -1.38 |  |  | 0 |  |  | 49 | 147 | -1.38 |  |  | 0 |  |  | 49 | 147 | -1.38 |  |  | 0 |  |  | 49 | 147 | -1.38 |  |  | 0 |  |  | 49 | 147 | -1.38 |  |  | 0 |  |  | 49 | 147 | -1.38 |  |  | 0 |  |  | 49 | 147 | -1.38 |  |  | 0 |  |  | 49 | 147 | -1.38 |  |  | 0
49.5 | 148.5 | -1.41 |  |  | 0 |  |  | 49.5 | 148.5 | -1.41 |  |  | 0 |  |  | 49.5 | 148.5 | -1.41 |  |  | 0 |  |  | 49.5 | 148.5 | -1.41 |  |  | 0 |  |  | 49.5 | 148.5 | -1.41 |  |  | 0 |  |  | 49.5 | 148.5 | -1.41 |  |  | 0 |  |  | 49.5 | 148.5 | -1.41 |  |  | 0 |  |  | 49.5 | 148.5 | -1.41 |  |  | 0
50 | 150 | -1.44 |  |  | 0 |  |  | 50 | 150 | -1.44 |  |  | 0 |  |  | 50 | 150 | -1.44 |  |  | 0 |  |  | 50 | 150 | -1.44 |  |  | 0 |  |  | 50 | 150 | -1.44 |  |  | 0 |  |  | 50 | 150 | -1.44 |  |  | 0 |  |  | 50 | 150 | -1.44 |  |  | 0 |  |  | 50 | 150 | -1.44 |  |  | 0
50.5 | 151.5 | -1.47 |  |  | 0 |  |  | 50.5 | 151.5 | -1.47 |  |  | 0 |  |  | 50.5 | 151.5 | -1.47 |  |  | 0 |  |  | 50.5 | 151.5 | -1.47 |  |  | 0 |  |  | 50.5 | 151.5 | -1.47 |  |  | 0 |  |  | 50.5 | 151.5 | -1.47 |  |  | 0 |  |  | 50.5 | 151.5 | -1.47 |  |  | 0 |  |  | 50.5 | 151.5 | -1.47 |  |  | 0
51 | 153 | -1.5 |  |  | 0 |  |  | 51 | 153 | -1.5 |  |  | 0 |  |  | 51 | 153 | -1.5 |  |  | 0 |  |  | 51 | 153 | -1.5 |  |  | 0 |  |  | 51 | 153 | -1.5 |  |  | 0 |  |  | 51 | 153 | -1.5 |  |  | 0 |  |  | 51 | 153 | -1.5 |  |  | 0 |  |  | 51 | 153 | -1.5 |  |  | 0
51.5 | 154.5 | -1.53 |  |  | 0 |  |  | 51.5 | 154.5 | -1.53 |  |  | 0 |  |  | 51.5 | 154.5 | -1.53 |  |  | 0 |  |  | 51.5 | 154.5 | -1.53 |  |  | 0 |  |  | 51.5 | 154.5 | -1.53 |  |  | 0 |  |  | 51.5 | 154.5 | -1.53 |  |  | 0 |  |  | 51.5 | 154.5 | -1.53 |  |  | 0 |  |  | 51.5 | 154.5 | -1.53 |  |  | 0
52 | 156 | -1.56 |  |  | 0 |  |  | 52 | 156 | -1.56 |  |  | 0 |  |  | 52 | 156 | -1.56 |  |  | 0 |  |  | 52 | 156 | -1.56 |  |  | 0 |  |  | 52 | 156 | -1.56 |  |  | 0 |  |  | 52 | 156 | -1.56 |  |  | 0 |  |  | 52 | 156 | -1.56 |  |  | 0 |  |  | 52 | 156 | -1.56 |  |  | 0
52.5 | 157.5 | -1.59 |  |  | 0 |  |  | 52.5 | 157.5 | -1.59 |  |  | 0 |  |  | 52.5 | 157.5 | -1.59 |  |  | 0 |  |  | 52.5 | 157.5 | -1.59 |  |  | 0 |  |  | 52.5 | 157.5 | -1.59 |  |  | 0 |  |  | 52.5 | 157.5 | -1.59 |  |  | 0 |  |  | 52.5 | 157.5 | -1.59 |  |  | 0 |  |  | 52.5 | 157.5 | -1.59 |  |  | 0
53 | 159 | -1.62 |  |  | 0 |  |  | 53 | 159 | -1.62 |  |  | 0 |  |  | 53 | 159 | -1.62 |  |  | 0 |  |  | 53 | 159 | -1.62 |  |  | 0 |  |  | 53 | 159 | -1.62 |  |  | 0 |  |  | 53 | 159 | -1.62 |  |  | 0 |  |  | 53 | 159 | -1.62 |  |  | 0 |  |  | 53 | 159 | -1.62 |  |  | 0
53.5 | 160.5 | -1.65 |  |  | 0 |  |  | 53.5 | 160.5 | -1.65 |  |  | 0 |  |  | 53.5 | 160.5 | -1.65 |  |  | 0 |  |  | 53.5 | 160.5 | -1.65 |  |  | 0 |  |  | 53.5 | 160.5 | -1.65 |  |  | 0 |  |  | 53.5 | 160.5 | -1.65 |  |  | 0 |  |  | 53.5 | 160.5 | -1.65 |  |  | 0 |  |  | 53.5 | 160.5 | -1.65 |  |  | 0
54 | 162 | -1.68 |  |  | 0 |  |  | 54 | 162 | -1.68 |  |  | 0 |  |  | 54 | 162 | -1.68 |  |  | 0 |  |  | 54 | 162 | -1.68 |  |  | 0 |  |  | 54 | 162 | -1.68 |  |  | 0 |  |  | 54 | 162 | -1.68 |  |  | 0 |  |  | 54 | 162 | -1.68 |  |  | 0 |  |  | 54 | 162 | -1.68 |  |  | 0
54.5 | 163.5 | -1.71 |  |  | 0 |  |  | 54.5 | 163.5 | -1.71 |  |  | 0 |  |  | 54.5 | 163.5 | -1.71 |  |  | 0 |  |  | 54.5 | 163.5 | -1.71 |  |  | 0 |  |  | 54.5 | 163.5 | -1.71 |  |  | 0 |  |  | 54.5 | 163.5 | -1.71 |  |  | 0 |  |  | 54.5 | 163.5 | -1.71 |  |  | 0 |  |  | 54.5 | 163.5 | -1.71 |  |  | 0
55 | 165 | -1.74 |  |  | 0 |  |  | 55 | 165 | -1.74 |  |  | 0 |  |  | 55 | 165 | -1.74 |  |  | 0 |  |  | 55 | 165 | -1.74 |  |  | 0 |  |  | 55 | 165 | -1.74 |  |  | 0 |  |  | 55 | 165 | -1.74 |  |  | 0 |  |  | 55 | 165 | -1.74 |  |  | 0 |  |  | 55 | 165 | -1.74 |  |  | 0
55.5 | 166.5 | -1.77 |  |  | 0 |  |  | 55.5 | 166.5 | -1.77 |  |  | 0 |  |  | 55.5 | 166.5 | -1.77 |  |  | 0 |  |  | 55.5 | 166.5 | -1.77 |  |  | 0 |  |  | 55.5 | 166.5 | -1.77 |  |  | 0 |  |  | 55.5 | 166.5 | -1.77 |  |  | 0 |  |  | 55.5 | 166.5 | -1.77 |  |  | 0 |  |  | 55.5 | 166.5 | -1.77 |  |  | 0
56 | 168 | -1.8 |  |  | 0 |  |  | 56 | 168 | -1.8 |  |  | 0 |  |  | 56 | 168 | -1.8 |  |  | 0 |  |  | 56 | 168 | -1.8 |  |  | 0 |  |  | 56 | 168 | -1.8 |  |  | 0 |  |  | 56 | 168 | -1.8 |  |  | 0 |  |  | 56 | 168 | -1.8 |  |  | 0 |  |  | 56 | 168 | -1.8 |  |  | 0
56.5 | 169.5 | -1.83 |  |  | 0 |  |  | 56.5 | 169.5 | -1.83 |  |  | 0 |  |  | 56.5 | 169.5 | -1.83 |  |  | 0 |  |  | 56.5 | 169.5 | -1.83 |  |  | 0 |  |  | 56.5 | 169.5 | -1.83 |  |  | 0 |  |  | 56.5 | 169.5 | -1.83 |  |  | 0 |  |  | 56.5 | 169.5 | -1.83 |  |  | 0 |  |  | 56.5 | 169.5 | -1.83 |  |  | 0
57 | 171 | -1.86 |  |  | 0 |  |  | 57 | 171 | -1.86 |  |  | 0 |  |  | 57 | 171 | -1.86 |  |  | 0 |  |  | 57 | 171 | -1.86 |  |  | 0 |  |  | 57 | 171 | -1.86 |  |  | 0 |  |  | 57 | 171 | -1.86 |  |  | 0 |  |  | 57 | 171 | -1.86 |  |  | 0 |  |  | 57 | 171 | -1.86 |  |  | 0
57.5 | 172.5 | -1.89 |  |  | 0 |  |  | 57.5 | 172.5 | -1.89 |  |  | 0 |  |  | 57.5 | 172.5 | -1.89 |  |  | 0 |  |  | 57.5 | 172.5 | -1.89 |  |  | 0 |  |  | 57.5 | 172.5 | -1.89 |  |  | 0 |  |  | 57.5 | 172.5 | -1.89 |  |  | 0 |  |  | 57.5 | 172.5 | -1.89 |  |  | 0 |  |  | 57.5 | 172.5 | -1.89 |  |  | 0
58 | 174 | -1.92 |  |  | 0 |  |  | 58 | 174 | -1.92 |  |  | 0 |  |  | 58 | 174 | -1.92 |  |  | 0 |  |  | 58 | 174 | -1.92 |  |  | 0 |  |  | 58 | 174 | -1.92 |  |  | 0 |  |  | 58 | 174 | -1.92 |  |  | 0 |  |  | 58 | 174 | -1.92 |  |  | 0 |  |  | 58 | 174 | -1.92 |  |  | 0
58.5 | 175.5 | -1.95 |  |  | 0 |  |  | 58.5 | 175.5 | -1.95 |  |  | 0 |  |  | 58.5 | 175.5 | -1.95 |  |  | 0 |  |  | 58.5 | 175.5 | -1.95 |  |  | 0 |  |  | 58.5 | 175.5 | -1.95 |  |  | 0 |  |  | 58.5 | 175.5 | -1.95 |  |  | 0 |  |  | 58.5 | 175.5 | -1.95 |  |  | 0 |  |  | 58.5 | 175.5 | -1.95 |  |  | 0
59 | 177 | -1.98 |  |  | 0 |  |  | 59 | 177 | -1.98 |  |  | 0 |  |  | 59 | 177 | -1.98 |  |  | 0 |  |  | 59 | 177 | -1.98 |  |  | 0 |  |  | 59 | 177 | -1.98 |  |  | 0 |  |  | 59 | 177 | -1.98 |  |  | 0 |  |  | 59 | 177 | -1.98 |  |  | 0 |  |  | 59 | 177 | -1.98 |  |  | 0
59.5 | 178.5 | -2.01 |  |  | 0 |  |  | 59.5 | 178.5 | -2.01 |  |  | 0 |  |  | 59.5 | 178.5 | -2.01 |  |  | 0 |  |  | 59.5 | 178.5 | -2.01 |  |  | 0 |  |  | 59.5 | 178.5 | -2.01 |  |  | 0 |  |  | 59.5 | 178.5 | -2.01 |  |  | 0 |  |  | 59.5 | 178.5 | -2.01 |  |  | 0 |  |  | 59.5 | 178.5 | -2.01 |  |  | 0
60 | 180 | -2.04 |  |  | 0 |  |  | 60 | 180 | -2.04 |  |  | 0 |  |  | 60 | 180 | -2.04 |  |  | 0 |  |  | 60 | 180 | -2.04 |  |  | 0 |  |  | 60 | 180 | -2.04 |  |  | 0 |  |  | 60 | 180 | -2.04 |  |  | 0 |  |  | 60 | 180 | -2.04 |  |  | 0 |  |  | 60 | 180 | -2.04 |  |  | 0

## Digital Test
Constant parameters
Disc name | A3 |  | All distances are in inches unless otherwise specified
Diameter (cm) | 5 |  | 1 vertical crank revolution = 3.0 mm
Span (cm) | 2.5 |  | Clockwise --> down, CCW --> up. When you switch directions, lag is 3 cranks.
Width of test frame | 4 |  | Pitot readings are h1, h2, and Δh in inches of water. Output reading is nondimensional U/U_infinity
Horiz dist from disc to downstream edge of frame | 3.5 |  | Should probably take data every every 1 crank in wake for circular discs, every 0.5 cranks in wake for annuli
Horiz position of downstream frame edge (cm) | 9 |  | Human error on each Δh is ±1/16" (1/32" in either/both directions). On each x error is ±0.0625" or ±1mm, whichever is being used
Thickness of upstream plastic barrier (cm) | 1.25 |  | For sealing top: Painter's tape: e.g. Frog Tape
Pitot opening dist upstream of arm | 0.125 |  | Getting the kinks out of the tubing fixed the time response of the manometer!
Air density (kg/m^3) | 1.2 |  | Pitot tube position in z, measured by 90º ruler relative to the outer surface of the tunnel, is 6 7/16"
Free-stream velocity (m/s) | 43.2297
Re_disc (assuming 20ºC air) | 144098.9244
Tunnel suction gap (outside of flanges) (cm) | 2.81
Data
Station 2 | date | [6 empty] | Station 3 | date | [6 empty] | Station 4 | date | [6 empty] | Station 5 | date | [6 empty] | Station 6 | date | [6 empty] | Station 7 | date | [6 empty] | Station 8 | date | [6 empty] | Station 9 | date
Δh_infinity | 4.5 |  | Unobstructed momentum (rho-, D-, and U-normalized) | 0.7854 |  |  | U inclusion threshold for thrust | Δh_infinity | 4.3438 |  | Unobstructed momentum (rho-, D-, and U-normalized) | 0.7854 |  |  | U inclusion threshold for thrust | Δh_infinity | 4.5 |  | Unobstructed momentum (rho-, D-, and U-normalized) | 0.7854 |  |  | U inclusion threshold for thrust | Δh_infinity | 4.5 |  | Unobstructed momentum (rho-, D-, and U-normalized) | 0.7854 |  |  | U inclusion threshold for thrust | Δh_infinity | 4.5 |  | Unobstructed momentum (rho-, D-, and U-normalized) | 0.7854 |  |  | U inclusion threshold for thrust | Δh_infinity | 4.5 |  | Unobstructed momentum (rho-, D-, and U-normalized) | 0.7854 |  |  | U inclusion threshold for thrust | Δh_infinity | 4.5 |  | Unobstructed momentum (rho-, D-, and U-normalized) | 0.7854 |  |  | U inclusion threshold for thrust | Δh_infinity | 4.5 |  | Unobstructed momentum (rho-, D-, and U-normalized) | 0.7854 |  |  | U inclusion threshold for thrust
Horiz pitot-arm-position reading (cm) | 10.5 |  | Isobaric thrust (sum of half circles = 0.5 * sum of circles) | 0.078192 |  |  | 0.98 | Horiz pitot-arm-position reading (cm) | 15.5 |  | Isobaric thrust (sum of half circles = 0.5 * sum of circles) | 0 |  |  | 0.98 | Horiz pitot-arm-position reading (cm) | 20.5 |  | Isobaric thrust (sum of half circles = 0.5 * sum of circles) | 0 |  |  | 0.98 | Horiz pitot-arm-position reading (cm) | 25.5 |  | Isobaric thrust (sum of half circles = 0.5 * sum of circles) | 0 |  |  | 0.98 | Horiz pitot-arm-position reading (cm) | 30.5 |  | Isobaric thrust (sum of half circles = 0.5 * sum of circles) | 0 |  |  | 0.98 | Horiz pitot-arm-position reading (cm) | 35.5 |  | Isobaric thrust (sum of half circles = 0.5 * sum of circles) | 0 |  |  | 0.98 | Horiz pitot-arm-position reading (cm) | 40.5 |  | Isobaric thrust (sum of half circles = 0.5 * sum of circles) | 0 |  |  | 0.98 | Horiz pitot-arm-position reading (cm) | 45.5 |  | Isobaric thrust (sum of half circles = 0.5 * sum of circles) | 0 |  |  | 0.98
Horiz pitot downstream distance (cm) | 10.0725 |  | Thrust coefficient | 0.19911 |  |  |  | Horiz pitot downstream distance (cm) | 15.0725 |  | Thrust coefficient | 0 |  |  |  | Horiz pitot downstream distance (cm) | 20.0725 |  | Thrust coefficient | 0 |  |  |  | Horiz pitot downstream distance (cm) | 25.0725 |  | Thrust coefficient | 0 |  |  |  | Horiz pitot downstream distance (cm) | 30.0725 |  | Thrust coefficient | 0 |  |  |  | Horiz pitot downstream distance (cm) | 35.0725 |  | Thrust coefficient | 0 |  |  |  | Horiz pitot downstream distance (cm) | 40.0725 |  | Thrust coefficient | 0 |  |  |  | Horiz pitot downstream distance (cm) | 45.0725 |  | Thrust coefficient | 0
x/D | 2.0145 | [5 empty] | Trapezium, full circle | x/D | 3.0145 | [5 empty] | Trapezium, full circle | x/D | 4.0145 | [5 empty] | Trapezium, full circle | x/D | 5.0145 | [5 empty] | Trapezium, full circle | x/D | 6.0145 | [5 empty] | Trapezium, full circle | x/D | 7.0145 | [5 empty] | Trapezium, full circle | x/D | 8.0145 | [5 empty] | Trapezium, full circle | x/D | 9.0145 | [5 empty] | Trapezium, full circle
y at r=0 | 78 | [5 empty] | dF = pi*(ro-ri)*(ro*uo*(1-uo)+ri*ui*(1-ui)) where o=outer, i=inner | y at r=0 | 78 | [5 empty] | dF = pi*(ro-ri)*(ro*uo*(1-uo)+ri*ui*(1-ui)) where o=outer, i=inner | y at r=0 | 78 | [5 empty] | dF = pi*(ro-ri)*(ro*uo*(1-uo)+ri*ui*(1-ui)) where o=outer, i=inner | y at r=0 | 78 | [5 empty] | dF = pi*(ro-ri)*(ro*uo*(1-uo)+ri*ui*(1-ui)) where o=outer, i=inner | y at r=0 | 78 | [5 empty] | dF = pi*(ro-ri)*(ro*uo*(1-uo)+ri*ui*(1-ui)) where o=outer, i=inner | y at r=0 | 78 | [5 empty] | dF = pi*(ro-ri)*(ro*uo*(1-uo)+ri*ui*(1-ui)) where o=outer, i=inner | y at r=0 | 78 | [5 empty] | dF = pi*(ro-ri)*(ro*uo*(1-uo)+ri*ui*(1-ui)) where o=outer, i=inner | y at r=0 | 78 | [5 empty] | dF = pi*(ro-ri)*(ro*uo*(1-uo)+ri*ui*(1-ui)) where o=outer, i=inner
# crank revs below starting position | y (mm) | r/D | h1 | h2 | Δh = h2 - h1 | U/Uinf | Normalized thrust (full circles) | # crank revs below starting position | y (mm) | r/D | h1 | h2 | Δh = h2 - h1 | U/Uinf | Normalized thrust (full circles) | # crank revs below starting position | y (mm) | r/D | h1 | h2 | Δh = h2 - h1 | U/Uinf | Normalized thrust (full circles) | # crank revs below starting position | y (mm) | r/D | h1 | h2 | Δh = h2 - h1 | U/Uinf | Normalized thrust (full circles) | # crank revs below starting position | y (mm) | r/D | h1 | h2 | Δh = h2 - h1 | U/Uinf | Normalized thrust (full circles) | # crank revs below starting position | y (mm) | r/D | h1 | h2 | Δh = h2 - h1 | U/Uinf | Normalized thrust (full circles) | # crank revs below starting position | y (mm) | r/D | h1 | h2 | Δh = h2 - h1 | U/Uinf | Normalized thrust (full circles) | # crank revs below starting position | y (mm) | r/D | h1 | h2 | Δh = h2 - h1 | U/Uinf | Normalized thrust (full circles)
-15 | -45 | 2.46 |  |  | 0 |  |  | -15 | -45 | 2.46 |  |  | 0 |  |  | -15 | -45 | 2.46 |  |  | 0 |  |  | -15 | -45 | 2.46 |  |  | 0 |  |  | -15 | -45 | 2.46 |  |  | 0 |  |  | -15 | -45 | 2.46 |  |  | 0 |  |  | -15 | -45 | 2.46 |  |  | 0 |  |  | -15 | -45 | 2.46 |  |  | 0
-14.5 | -43.5 | 2.43 |  |  | 0 |  |  | -14.5 | -43.5 | 2.43 |  |  | 0 |  |  | -14.5 | -43.5 | 2.43 |  |  | 0 |  |  | -14.5 | -43.5 | 2.43 |  |  | 0 |  |  | -14.5 | -43.5 | 2.43 |  |  | 0 |  |  | -14.5 | -43.5 | 2.43 |  |  | 0 |  |  | -14.5 | -43.5 | 2.43 |  |  | 0 |  |  | -14.5 | -43.5 | 2.43 |  |  | 0
-14 | -42 | 2.4 |  |  | 0 |  |  | -14 | -42 | 2.4 |  |  | 0 |  |  | -14 | -42 | 2.4 |  |  | 0 |  |  | -14 | -42 | 2.4 |  |  | 0 |  |  | -14 | -42 | 2.4 |  |  | 0 |  |  | -14 | -42 | 2.4 |  |  | 0 |  |  | -14 | -42 | 2.4 |  |  | 0 |  |  | -14 | -42 | 2.4 |  |  | 0
-13.5 | -40.5 | 2.37 |  |  | 0 |  |  | -13.5 | -40.5 | 2.37 |  |  | 0 |  |  | -13.5 | -40.5 | 2.37 |  |  | 0 |  |  | -13.5 | -40.5 | 2.37 |  |  | 0 |  |  | -13.5 | -40.5 | 2.37 |  |  | 0 |  |  | -13.5 | -40.5 | 2.37 |  |  | 0 |  |  | -13.5 | -40.5 | 2.37 |  |  | 0 |  |  | -13.5 | -40.5 | 2.37 |  |  | 0
-13 | -39 | 2.34 |  |  | 0 |  |  | -13 | -39 | 2.34 |  |  | 0 |  |  | -13 | -39 | 2.34 |  |  | 0 |  |  | -13 | -39 | 2.34 |  |  | 0 |  |  | -13 | -39 | 2.34 |  |  | 0 |  |  | -13 | -39 | 2.34 |  |  | 0 |  |  | -13 | -39 | 2.34 |  |  | 0 |  |  | -13 | -39 | 2.34 |  |  | 0
-12.5 | -37.5 | 2.31 |  |  | 0 |  |  | -12.5 | -37.5 | 2.31 |  |  | 0 |  |  | -12.5 | -37.5 | 2.31 |  |  | 0 |  |  | -12.5 | -37.5 | 2.31 |  |  | 0 |  |  | -12.5 | -37.5 | 2.31 |  |  | 0 |  |  | -12.5 | -37.5 | 2.31 |  |  | 0 |  |  | -12.5 | -37.5 | 2.31 |  |  | 0 |  |  | -12.5 | -37.5 | 2.31 |  |  | 0
-12 | -36 | 2.28 |  |  | 0 |  |  | -12 | -36 | 2.28 |  |  | 0 |  |  | -12 | -36 | 2.28 |  |  | 0 |  |  | -12 | -36 | 2.28 |  |  | 0 |  |  | -12 | -36 | 2.28 |  |  | 0 |  |  | -12 | -36 | 2.28 |  |  | 0 |  |  | -12 | -36 | 2.28 |  |  | 0 |  |  | -12 | -36 | 2.28 |  |  | 0
-11.5 | -34.5 | 2.25 |  |  | 0 |  |  | -11.5 | -34.5 | 2.25 |  |  | 0 |  |  | -11.5 | -34.5 | 2.25 |  |  | 0 |  |  | -11.5 | -34.5 | 2.25 |  |  | 0 |  |  | -11.5 | -34.5 | 2.25 |  |  | 0 |  |  | -11.5 | -34.5 | 2.25 |  |  | 0 |  |  | -11.5 | -34.5 | 2.25 |  |  | 0 |  |  | -11.5 | -34.5 | 2.25 |  |  | 0
-11 | -33 | 2.22 |  |  | 0 |  |  | -11 | -33 | 2.22 |  |  | 0 |  |  | -11 | -33 | 2.22 |  |  | 0 |  |  | -11 | -33 | 2.22 |  |  | 0 |  |  | -11 | -33 | 2.22 |  |  | 0 |  |  | -11 | -33 | 2.22 |  |  | 0 |  |  | -11 | -33 | 2.22 |  |  | 0 |  |  | -11 | -33 | 2.22 |  |  | 0
-10.5 | -31.5 | 2.19 |  |  | 0 |  |  | -10.5 | -31.5 | 2.19 |  |  | 0 |  |  | -10.5 | -31.5 | 2.19 |  |  | 0 |  |  | -10.5 | -31.5 | 2.19 |  |  | 0 |  |  | -10.5 | -31.5 | 2.19 |  |  | 0 |  |  | -10.5 | -31.5 | 2.19 |  |  | 0 |  |  | -10.5 | -31.5 | 2.19 |  |  | 0 |  |  | -10.5 | -31.5 | 2.19 |  |  | 0
-10 | -30 | 2.16 |  |  | 0 |  |  | -10 | -30 | 2.16 |  |  | 0 |  |  | -10 | -30 | 2.16 |  |  | 0 |  |  | -10 | -30 | 2.16 |  |  | 0 |  |  | -10 | -30 | 2.16 |  |  | 0 |  |  | -10 | -30 | 2.16 |  |  | 0 |  |  | -10 | -30 | 2.16 |  |  | 0 |  |  | -10 | -30 | 2.16 |  |  | 0
-9.5 | -28.5 | 2.13 |  |  | 0 |  |  | -9.5 | -28.5 | 2.13 |  |  | 0 |  |  | -9.5 | -28.5 | 2.13 |  |  | 0 |  |  | -9.5 | -28.5 | 2.13 |  |  | 0 |  |  | -9.5 | -28.5 | 2.13 |  |  | 0 |  |  | -9.5 | -28.5 | 2.13 |  |  | 0 |  |  | -9.5 | -28.5 | 2.13 |  |  | 0 |  |  | -9.5 | -28.5 | 2.13 |  |  | 0
-9 | -27 | 2.1 |  |  | 0 |  |  | -9 | -27 | 2.1 |  |  | 0 |  |  | -9 | -27 | 2.1 |  |  | 0 |  |  | -9 | -27 | 2.1 |  |  | 0 |  |  | -9 | -27 | 2.1 |  |  | 0 |  |  | -9 | -27 | 2.1 |  |  | 0 |  |  | -9 | -27 | 2.1 |  |  | 0 |  |  | -9 | -27 | 2.1 |  |  | 0
-8.5 | -25.5 | 2.07 |  |  | 0 |  |  | -8.5 | -25.5 | 2.07 |  |  | 0 |  |  | -8.5 | -25.5 | 2.07 |  |  | 0 |  |  | -8.5 | -25.5 | 2.07 |  |  | 0 |  |  | -8.5 | -25.5 | 2.07 |  |  | 0 |  |  | -8.5 | -25.5 | 2.07 |  |  | 0 |  |  | -8.5 | -25.5 | 2.07 |  |  | 0 |  |  | -8.5 | -25.5 | 2.07 |  |  | 0
-8 | -24 | 2.04 |  |  | 0 |  |  | -8 | -24 | 2.04 |  |  | 0 |  |  | -8 | -24 | 2.04 |  |  | 0 |  |  | -8 | -24 | 2.04 |  |  | 0 |  |  | -8 | -24 | 2.04 |  |  | 0 |  |  | -8 | -24 | 2.04 |  |  | 0 |  |  | -8 | -24 | 2.04 |  |  | 0 |  |  | -8 | -24 | 2.04 |  |  | 0
-7.5 | -22.5 | 2.01 |  |  | 0 |  |  | -7.5 | -22.5 | 2.01 |  |  | 0 |  |  | -7.5 | -22.5 | 2.01 |  |  | 0 |  |  | -7.5 | -22.5 | 2.01 |  |  | 0 |  |  | -7.5 | -22.5 | 2.01 |  |  | 0 |  |  | -7.5 | -22.5 | 2.01 |  |  | 0 |  |  | -7.5 | -22.5 | 2.01 |  |  | 0 |  |  | -7.5 | -22.5 | 2.01 |  |  | 0
-7 | -21 | 1.98 |  |  | 0 |  |  | -7 | -21 | 1.98 |  |  | 0 |  |  | -7 | -21 | 1.98 |  |  | 0 |  |  | -7 | -21 | 1.98 |  |  | 0 |  |  | -7 | -21 | 1.98 |  |  | 0 |  |  | -7 | -21 | 1.98 |  |  | 0 |  |  | -7 | -21 | 1.98 |  |  | 0 |  |  | -7 | -21 | 1.98 |  |  | 0
-6.5 | -19.5 | 1.95 |  |  | 0 |  |  | -6.5 | -19.5 | 1.95 |  |  | 0 |  |  | -6.5 | -19.5 | 1.95 |  |  | 0 |  |  | -6.5 | -19.5 | 1.95 |  |  | 0 |  |  | -6.5 | -19.5 | 1.95 |  |  | 0 |  |  | -6.5 | -19.5 | 1.95 |  |  | 0 |  |  | -6.5 | -19.5 | 1.95 |  |  | 0 |  |  | -6.5 | -19.5 | 1.95 |  |  | 0
-6 | -18 | 1.92 |  |  | 0 |  |  | -6 | -18 | 1.92 |  |  | 0 |  |  | -6 | -18 | 1.92 |  |  | 0 |  |  | -6 | -18 | 1.92 |  |  | 0 |  |  | -6 | -18 | 1.92 |  |  | 0 |  |  | -6 | -18 | 1.92 |  |  | 0 |  |  | -6 | -18 | 1.92 |  |  | 0 |  |  | -6 | -18 | 1.92 |  |  | 0
-5.5 | -16.5 | 1.89 |  |  | 0 |  |  | -5.5 | -16.5 | 1.89 |  |  | 0 |  |  | -5.5 | -16.5 | 1.89 |  |  | 0 |  |  | -5.5 | -16.5 | 1.89 |  |  | 0 |  |  | -5.5 | -16.5 | 1.89 |  |  | 0 |  |  | -5.5 | -16.5 | 1.89 |  |  | 0 |  |  | -5.5 | -16.5 | 1.89 |  |  | 0 |  |  | -5.5 | -16.5 | 1.89 |  |  | 0
-5 | -15 | 1.86 |  |  | 0 |  |  | -5 | -15 | 1.86 |  |  | 0 |  |  | -5 | -15 | 1.86 |  |  | 0 |  |  | -5 | -15 | 1.86 |  |  | 0 |  |  | -5 | -15 | 1.86 |  |  | 0 |  |  | -5 | -15 | 1.86 |  |  | 0 |  |  | -5 | -15 | 1.86 |  |  | 0 |  |  | -5 | -15 | 1.86 |  |  | 0
-4.5 | -13.5 | 1.83 |  |  | 0 |  |  | -4.5 | -13.5 | 1.83 |  |  | 0 |  |  | -4.5 | -13.5 | 1.83 |  |  | 0 |  |  | -4.5 | -13.5 | 1.83 |  |  | 0 |  |  | -4.5 | -13.5 | 1.83 |  |  | 0 |  |  | -4.5 | -13.5 | 1.83 |  |  | 0 |  |  | -4.5 | -13.5 | 1.83 |  |  | 0 |  |  | -4.5 | -13.5 | 1.83 |  |  | 0
-4 | -12 | 1.8 |  |  | 0 |  |  | -4 | -12 | 1.8 |  |  | 0 |  |  | -4 | -12 | 1.8 |  |  | 0 |  |  | -4 | -12 | 1.8 |  |  | 0 |  |  | -4 | -12 | 1.8 |  |  | 0 |  |  | -4 | -12 | 1.8 |  |  | 0 |  |  | -4 | -12 | 1.8 |  |  | 0 |  |  | -4 | -12 | 1.8 |  |  | 0
-3.5 | -10.5 | 1.77 |  |  | 0 |  |  | -3.5 | -10.5 | 1.77 |  |  | 0 |  |  | -3.5 | -10.5 | 1.77 |  |  | 0 |  |  | -3.5 | -10.5 | 1.77 |  |  | 0 |  |  | -3.5 | -10.5 | 1.77 |  |  | 0 |  |  | -3.5 | -10.5 | 1.77 |  |  | 0 |  |  | -3.5 | -10.5 | 1.77 |  |  | 0 |  |  | -3.5 | -10.5 | 1.77 |  |  | 0
-3 | -9 | 1.74 |  |  | 0 |  |  | -3 | -9 | 1.74 |  |  | 0 |  |  | -3 | -9 | 1.74 |  |  | 0 |  |  | -3 | -9 | 1.74 |  |  | 0 |  |  | -3 | -9 | 1.74 |  |  | 0 |  |  | -3 | -9 | 1.74 |  |  | 0 |  |  | -3 | -9 | 1.74 |  |  | 0 |  |  | -3 | -9 | 1.74 |  |  | 0
-2.5 | -7.5 | 1.71 |  |  | 0 |  |  | -2.5 | -7.5 | 1.71 |  |  | 0 |  |  | -2.5 | -7.5 | 1.71 |  |  | 0 |  |  | -2.5 | -7.5 | 1.71 |  |  | 0 |  |  | -2.5 | -7.5 | 1.71 |  |  | 0 |  |  | -2.5 | -7.5 | 1.71 |  |  | 0 |  |  | -2.5 | -7.5 | 1.71 |  |  | 0 |  |  | -2.5 | -7.5 | 1.71 |  |  | 0
-2 | -6 | 1.68 |  |  | 0 |  |  | -2 | -6 | 1.68 |  |  | 0 |  |  | -2 | -6 | 1.68 |  |  | 0 |  |  | -2 | -6 | 1.68 |  |  | 0 |  |  | -2 | -6 | 1.68 |  |  | 0 |  |  | -2 | -6 | 1.68 |  |  | 0 |  |  | -2 | -6 | 1.68 |  |  | 0 |  |  | -2 | -6 | 1.68 |  |  | 0
-1.5 | -4.5 | 1.65 |  |  | 0 |  |  | -1.5 | -4.5 | 1.65 |  |  | 0 |  |  | -1.5 | -4.5 | 1.65 |  |  | 0 |  |  | -1.5 | -4.5 | 1.65 |  |  | 0 |  |  | -1.5 | -4.5 | 1.65 |  |  | 0 |  |  | -1.5 | -4.5 | 1.65 |  |  | 0 |  |  | -1.5 | -4.5 | 1.65 |  |  | 0 |  |  | -1.5 | -4.5 | 1.65 |  |  | 0
-1 | -3 | 1.62 |  |  | 0 |  |  | -1 | -3 | 1.62 |  |  | 0 |  |  | -1 | -3 | 1.62 |  |  | 0 |  |  | -1 | -3 | 1.62 |  |  | 0 |  |  | -1 | -3 | 1.62 |  |  | 0 |  |  | -1 | -3 | 1.62 |  |  | 0 |  |  | -1 | -3 | 1.62 |  |  | 0 |  |  | -1 | -3 | 1.62 |  |  | 0
-0.5 | -1.5 | 1.59 |  |  | 0 |  |  | -0.5 | -1.5 | 1.59 |  |  | 0 |  |  | -0.5 | -1.5 | 1.59 |  |  | 0 |  |  | -0.5 | -1.5 | 1.59 |  |  | 0 |  |  | -0.5 | -1.5 | 1.59 |  |  | 0 |  |  | -0.5 | -1.5 | 1.59 |  |  | 0 |  |  | -0.5 | -1.5 | 1.59 |  |  | 0 |  |  | -0.5 | -1.5 | 1.59 |  |  | 0
0 | 0 | 1.56 |  |  | 0 |  |  | 0 | 0 | 1.56 |  |  | 0 |  |  | 0 | 0 | 1.56 |  |  | 0 |  |  | 0 | 0 | 1.56 |  |  | 0 |  |  | 0 | 0 | 1.56 |  |  | 0 |  |  | 0 | 0 | 1.56 |  |  | 0 |  |  | 0 | 0 | 1.56 |  |  | 0 |  |  | 0 | 0 | 1.56 |  |  | 0
0.5 | 1.5 | 1.53 |  |  | 0 |  |  | 0.5 | 1.5 | 1.53 |  |  | 0 |  |  | 0.5 | 1.5 | 1.53 |  |  | 0 |  |  | 0.5 | 1.5 | 1.53 |  |  | 0 |  |  | 0.5 | 1.5 | 1.53 |  |  | 0 |  |  | 0.5 | 1.5 | 1.53 |  |  | 0 |  |  | 0.5 | 1.5 | 1.53 |  |  | 0 |  |  | 0.5 | 1.5 | 1.53 |  |  | 0
1 | 3 | 1.5 |  |  | 0 |  |  | 1 | 3 | 1.5 |  |  | 0 |  |  | 1 | 3 | 1.5 |  |  | 0 |  |  | 1 | 3 | 1.5 |  |  | 0 |  |  | 1 | 3 | 1.5 |  |  | 0 |  |  | 1 | 3 | 1.5 |  |  | 0 |  |  | 1 | 3 | 1.5 |  |  | 0 |  |  | 1 | 3 | 1.5 |  |  | 0
1.5 | 4.5 | 1.47 |  |  | 0 |  |  | 1.5 | 4.5 | 1.47 |  |  | 0 |  |  | 1.5 | 4.5 | 1.47 |  |  | 0 |  |  | 1.5 | 4.5 | 1.47 |  |  | 0 |  |  | 1.5 | 4.5 | 1.47 |  |  | 0 |  |  | 1.5 | 4.5 | 1.47 |  |  | 0 |  |  | 1.5 | 4.5 | 1.47 |  |  | 0 |  |  | 1.5 | 4.5 | 1.47 |  |  | 0
2 | 6 | 1.44 |  |  | 0 |  |  | 2 | 6 | 1.44 |  |  | 0 |  |  | 2 | 6 | 1.44 |  |  | 0 |  |  | 2 | 6 | 1.44 |  |  | 0 |  |  | 2 | 6 | 1.44 |  |  | 0 |  |  | 2 | 6 | 1.44 |  |  | 0 |  |  | 2 | 6 | 1.44 |  |  | 0 |  |  | 2 | 6 | 1.44 |  |  | 0
2.5 | 7.5 | 1.41 |  |  | 0 |  |  | 2.5 | 7.5 | 1.41 |  |  | 0 |  |  | 2.5 | 7.5 | 1.41 |  |  | 0 |  |  | 2.5 | 7.5 | 1.41 |  |  | 0 |  |  | 2.5 | 7.5 | 1.41 |  |  | 0 |  |  | 2.5 | 7.5 | 1.41 |  |  | 0 |  |  | 2.5 | 7.5 | 1.41 |  |  | 0 |  |  | 2.5 | 7.5 | 1.41 |  |  | 0
3 | 9 | 1.38 |  |  | 0 |  |  | 3 | 9 | 1.38 |  |  | 0 |  |  | 3 | 9 | 1.38 |  |  | 0 |  |  | 3 | 9 | 1.38 |  |  | 0 |  |  | 3 | 9 | 1.38 |  |  | 0 |  |  | 3 | 9 | 1.38 |  |  | 0 |  |  | 3 | 9 | 1.38 |  |  | 0 |  |  | 3 | 9 | 1.38 |  |  | 0
3.5 | 10.5 | 1.35 |  |  | 0 |  |  | 3.5 | 10.5 | 1.35 |  |  | 0 |  |  | 3.5 | 10.5 | 1.35 |  |  | 0 |  |  | 3.5 | 10.5 | 1.35 |  |  | 0 |  |  | 3.5 | 10.5 | 1.35 |  |  | 0 |  |  | 3.5 | 10.5 | 1.35 |  |  | 0 |  |  | 3.5 | 10.5 | 1.35 |  |  | 0 |  |  | 3.5 | 10.5 | 1.35 |  |  | 0
4 | 12 | 1.32 |  |  | 0 |  |  | 4 | 12 | 1.32 |  |  | 0 |  |  | 4 | 12 | 1.32 |  |  | 0 |  |  | 4 | 12 | 1.32 |  |  | 0 |  |  | 4 | 12 | 1.32 |  |  | 0 |  |  | 4 | 12 | 1.32 |  |  | 0 |  |  | 4 | 12 | 1.32 |  |  | 0 |  |  | 4 | 12 | 1.32 |  |  | 0
4.5 | 13.5 | 1.29 |  |  | 0 |  |  | 4.5 | 13.5 | 1.29 |  |  | 0 |  |  | 4.5 | 13.5 | 1.29 |  |  | 0 |  |  | 4.5 | 13.5 | 1.29 |  |  | 0 |  |  | 4.5 | 13.5 | 1.29 |  |  | 0 |  |  | 4.5 | 13.5 | 1.29 |  |  | 0 |  |  | 4.5 | 13.5 | 1.29 |  |  | 0 |  |  | 4.5 | 13.5 | 1.29 |  |  | 0
5 | 15 | 1.26 |  |  | 0 |  |  | 5 | 15 | 1.26 |  |  | 0 |  |  | 5 | 15 | 1.26 |  |  | 0 |  |  | 5 | 15 | 1.26 |  |  | 0 |  |  | 5 | 15 | 1.26 |  |  | 0 |  |  | 5 | 15 | 1.26 |  |  | 0 |  |  | 5 | 15 | 1.26 |  |  | 0 |  |  | 5 | 15 | 1.26 |  |  | 0
5.5 | 16.5 | 1.23 |  |  | 0 |  |  | 5.5 | 16.5 | 1.23 |  |  | 0 |  |  | 5.5 | 16.5 | 1.23 |  |  | 0 |  |  | 5.5 | 16.5 | 1.23 |  |  | 0 |  |  | 5.5 | 16.5 | 1.23 |  |  | 0 |  |  | 5.5 | 16.5 | 1.23 |  |  | 0 |  |  | 5.5 | 16.5 | 1.23 |  |  | 0 |  |  | 5.5 | 16.5 | 1.23 |  |  | 0
6 | 18 | 1.2 |  |  | 0 |  |  | 6 | 18 | 1.2 |  |  | 0 |  |  | 6 | 18 | 1.2 |  |  | 0 |  |  | 6 | 18 | 1.2 |  |  | 0 |  |  | 6 | 18 | 1.2 |  |  | 0 |  |  | 6 | 18 | 1.2 |  |  | 0 |  |  | 6 | 18 | 1.2 |  |  | 0 |  |  | 6 | 18 | 1.2 |  |  | 0
6.5 | 19.5 | 1.17 |  |  | 0 |  |  | 6.5 | 19.5 | 1.17 |  |  | 0 |  |  | 6.5 | 19.5 | 1.17 |  |  | 0 |  |  | 6.5 | 19.5 | 1.17 |  |  | 0 |  |  | 6.5 | 19.5 | 1.17 |  |  | 0 |  |  | 6.5 | 19.5 | 1.17 |  |  | 0 |  |  | 6.5 | 19.5 | 1.17 |  |  | 0 |  |  | 6.5 | 19.5 | 1.17 |  |  | 0
7 | 21 | 1.14 |  |  | 0 |  |  | 7 | 21 | 1.14 |  |  | 0 |  |  | 7 | 21 | 1.14 |  |  | 0 |  |  | 7 | 21 | 1.14 |  |  | 0 |  |  | 7 | 21 | 1.14 |  |  | 0 |  |  | 7 | 21 | 1.14 |  |  | 0 |  |  | 7 | 21 | 1.14 |  |  | 0 |  |  | 7 | 21 | 1.14 |  |  | 0
7.5 | 22.5 | 1.11 |  |  | 0 |  |  | 7.5 | 22.5 | 1.11 |  |  | 0 |  |  | 7.5 | 22.5 | 1.11 |  |  | 0 |  |  | 7.5 | 22.5 | 1.11 |  |  | 0 |  |  | 7.5 | 22.5 | 1.11 |  |  | 0 |  |  | 7.5 | 22.5 | 1.11 |  |  | 0 |  |  | 7.5 | 22.5 | 1.11 |  |  | 0 |  |  | 7.5 | 22.5 | 1.11 |  |  | 0
8 | 24 | 1.08 |  |  | 0 |  |  | 8 | 24 | 1.08 |  |  | 0 |  |  | 8 | 24 | 1.08 |  |  | 0 |  |  | 8 | 24 | 1.08 |  |  | 0 |  |  | 8 | 24 | 1.08 |  |  | 0 |  |  | 8 | 24 | 1.08 |  |  | 0 |  |  | 8 | 24 | 1.08 |  |  | 0 |  |  | 8 | 24 | 1.08 |  |  | 0
8.5 | 25.5 | 1.05 |  |  | 0 |  |  | 8.5 | 25.5 | 1.05 |  |  | 0 |  |  | 8.5 | 25.5 | 1.05 |  |  | 0 |  |  | 8.5 | 25.5 | 1.05 |  |  | 0 |  |  | 8.5 | 25.5 | 1.05 |  |  | 0 |  |  | 8.5 | 25.5 | 1.05 |  |  | 0 |  |  | 8.5 | 25.5 | 1.05 |  |  | 0 |  |  | 8.5 | 25.5 | 1.05 |  |  | 0
9 | 27 | 1.02 |  |  | 0 |  |  | 9 | 27 | 1.02 |  |  | 0 |  |  | 9 | 27 | 1.02 |  |  | 0 |  |  | 9 | 27 | 1.02 |  |  | 0 |  |  | 9 | 27 | 1.02 |  |  | 0 |  |  | 9 | 27 | 1.02 |  |  | 0 |  |  | 9 | 27 | 1.02 |  |  | 0 |  |  | 9 | 27 | 1.02 |  |  | 0
9.5 | 28.5 | 0.99 |  |  | 0 |  |  | 9.5 | 28.5 | 0.99 |  |  | 0 |  |  | 9.5 | 28.5 | 0.99 |  |  | 0 |  |  | 9.5 | 28.5 | 0.99 |  |  | 0 |  |  | 9.5 | 28.5 | 0.99 |  |  | 0 |  |  | 9.5 | 28.5 | 0.99 |  |  | 0 |  |  | 9.5 | 28.5 | 0.99 |  |  | 0 |  |  | 9.5 | 28.5 | 0.99 |  |  | 0
10 | 30 | 0.96 |  |  | 0 |  |  | 10 | 30 | 0.96 |  |  | 0 |  |  | 10 | 30 | 0.96 |  |  | 0 |  |  | 10 | 30 | 0.96 |  |  | 0 |  |  | 10 | 30 | 0.96 |  |  | 0 |  |  | 10 | 30 | 0.96 |  |  | 0 |  |  | 10 | 30 | 0.96 |  |  | 0 |  |  | 10 | 30 | 0.96 |  |  | 0
10.5 | 31.5 | 0.93 |  |  | 0 |  |  | 10.5 | 31.5 | 0.93 |  |  | 0 |  |  | 10.5 | 31.5 | 0.93 |  |  | 0 |  |  | 10.5 | 31.5 | 0.93 |  |  | 0 |  |  | 10.5 | 31.5 | 0.93 |  |  | 0 |  |  | 10.5 | 31.5 | 0.93 |  |  | 0 |  |  | 10.5 | 31.5 | 0.93 |  |  | 0 |  |  | 10.5 | 31.5 | 0.93 |  |  | 0
11 | 33 | 0.9 |  |  | 0 |  |  | 11 | 33 | 0.9 |  |  | 0 |  |  | 11 | 33 | 0.9 |  |  | 0 |  |  | 11 | 33 | 0.9 |  |  | 0 |  |  | 11 | 33 | 0.9 |  |  | 0 |  |  | 11 | 33 | 0.9 |  |  | 0 |  |  | 11 | 33 | 0.9 |  |  | 0 |  |  | 11 | 33 | 0.9 |  |  | 0
11.5 | 34.5 | 0.87 |  |  | 0 |  |  | 11.5 | 34.5 | 0.87 |  |  | 0 |  |  | 11.5 | 34.5 | 0.87 |  |  | 0 |  |  | 11.5 | 34.5 | 0.87 |  |  | 0 |  |  | 11.5 | 34.5 | 0.87 |  |  | 0 |  |  | 11.5 | 34.5 | 0.87 |  |  | 0 |  |  | 11.5 | 34.5 | 0.87 |  |  | 0 |  |  | 11.5 | 34.5 | 0.87 |  |  | 0
12 | 36 | 0.84 |  |  | 0 |  |  | 12 | 36 | 0.84 |  |  | 0 |  |  | 12 | 36 | 0.84 |  |  | 0 |  |  | 12 | 36 | 0.84 |  |  | 0 |  |  | 12 | 36 | 0.84 |  |  | 0 |  |  | 12 | 36 | 0.84 |  |  | 0 |  |  | 12 | 36 | 0.84 |  |  | 0 |  |  | 12 | 36 | 0.84 |  |  | 0
12.5 | 37.5 | 0.81 |  |  | 0 |  |  | 12.5 | 37.5 | 0.81 |  |  | 0 |  |  | 12.5 | 37.5 | 0.81 |  |  | 0 |  |  | 12.5 | 37.5 | 0.81 |  |  | 0 |  |  | 12.5 | 37.5 | 0.81 |  |  | 0 |  |  | 12.5 | 37.5 | 0.81 |  |  | 0 |  |  | 12.5 | 37.5 | 0.81 |  |  | 0 |  |  | 12.5 | 37.5 | 0.81 |  |  | 0
13 | 39 | 0.78 |  |  | 0 |  |  | 13 | 39 | 0.78 |  |  | 0 |  |  | 13 | 39 | 0.78 |  |  | 0 |  |  | 13 | 39 | 0.78 |  |  | 0 |  |  | 13 | 39 | 0.78 |  |  | 0 |  |  | 13 | 39 | 0.78 |  |  | 0 |  |  | 13 | 39 | 0.78 |  |  | 0 |  |  | 13 | 39 | 0.78 |  |  | 0
13.5 | 40.5 | 0.75 |  |  | 0 |  |  | 13.5 | 40.5 | 0.75 |  |  | 0 |  |  | 13.5 | 40.5 | 0.75 |  |  | 0 |  |  | 13.5 | 40.5 | 0.75 |  |  | 0 |  |  | 13.5 | 40.5 | 0.75 |  |  | 0 |  |  | 13.5 | 40.5 | 0.75 |  |  | 0 |  |  | 13.5 | 40.5 | 0.75 |  |  | 0 |  |  | 13.5 | 40.5 | 0.75 |  |  | 0
14 | 42 | 0.72 |  |  | 0 |  |  | 14 | 42 | 0.72 |  |  | 0 |  |  | 14 | 42 | 0.72 |  |  | 0 |  |  | 14 | 42 | 0.72 |  |  | 0 |  |  | 14 | 42 | 0.72 |  |  | 0 |  |  | 14 | 42 | 0.72 |  |  | 0 |  |  | 14 | 42 | 0.72 |  |  | 0 |  |  | 14 | 42 | 0.72 |  |  | 0
14.5 | 43.5 | 0.69 |  |  | 0 |  |  | 14.5 | 43.5 | 0.69 |  |  | 0 |  |  | 14.5 | 43.5 | 0.69 |  |  | 0 |  |  | 14.5 | 43.5 | 0.69 |  |  | 0 |  |  | 14.5 | 43.5 | 0.69 |  |  | 0 |  |  | 14.5 | 43.5 | 0.69 |  |  | 0 |  |  | 14.5 | 43.5 | 0.69 |  |  | 0 |  |  | 14.5 | 43.5 | 0.69 |  |  | 0
15 | 45 | 0.66 |  |  | 0 |  |  | 15 | 45 | 0.66 |  |  | 0 |  |  | 15 | 45 | 0.66 |  |  | 0 |  |  | 15 | 45 | 0.66 |  |  | 0 |  |  | 15 | 45 | 0.66 |  |  | 0 |  |  | 15 | 45 | 0.66 |  |  | 0 |  |  | 15 | 45 | 0.66 |  |  | 0 |  |  | 15 | 45 | 0.66 |  |  | 0
15.5 | 46.5 | 0.63 |  |  | 0 |  |  | 15.5 | 46.5 | 0.63 |  |  | 0 |  |  | 15.5 | 46.5 | 0.63 |  |  | 0 |  |  | 15.5 | 46.5 | 0.63 |  |  | 0 |  |  | 15.5 | 46.5 | 0.63 |  |  | 0 |  |  | 15.5 | 46.5 | 0.63 |  |  | 0 |  |  | 15.5 | 46.5 | 0.63 |  |  | 0 |  |  | 15.5 | 46.5 | 0.63 |  |  | 0
16 | 48 | 0.6 |  |  | 0 |  |  | 16 | 48 | 0.6 |  |  | 0 |  |  | 16 | 48 | 0.6 |  |  | 0 |  |  | 16 | 48 | 0.6 |  |  | 0 |  |  | 16 | 48 | 0.6 |  |  | 0 |  |  | 16 | 48 | 0.6 |  |  | 0 |  |  | 16 | 48 | 0.6 |  |  | 0 |  |  | 16 | 48 | 0.6 |  |  | 0
16.5 | 49.5 | 0.57 |  |  | 0 |  |  | 16.5 | 49.5 | 0.57 |  |  | 0 |  |  | 16.5 | 49.5 | 0.57 |  |  | 0 |  |  | 16.5 | 49.5 | 0.57 |  |  | 0 |  |  | 16.5 | 49.5 | 0.57 |  |  | 0 |  |  | 16.5 | 49.5 | 0.57 |  |  | 0 |  |  | 16.5 | 49.5 | 0.57 |  |  | 0 |  |  | 16.5 | 49.5 | 0.57 |  |  | 0
17 | 51 | 0.54 |  |  | 0 |  |  | 17 | 51 | 0.54 |  |  | 0 |  |  | 17 | 51 | 0.54 |  |  | 0 |  |  | 17 | 51 | 0.54 |  |  | 0 |  |  | 17 | 51 | 0.54 |  |  | 0 |  |  | 17 | 51 | 0.54 |  |  | 0 |  |  | 17 | 51 | 0.54 |  |  | 0 |  |  | 17 | 51 | 0.54 |  |  | 0
17.5 | 52.5 | 0.51 |  |  | 0 |  |  | 17.5 | 52.5 | 0.51 |  |  | 0 |  |  | 17.5 | 52.5 | 0.51 |  |  | 0 |  |  | 17.5 | 52.5 | 0.51 |  |  | 0 |  |  | 17.5 | 52.5 | 0.51 |  |  | 0 |  |  | 17.5 | 52.5 | 0.51 |  |  | 0 |  |  | 17.5 | 52.5 | 0.51 |  |  | 0 |  |  | 17.5 | 52.5 | 0.51 |  |  | 0
18 | 54 | 0.48 |  |  | 0 |  |  | 18 | 54 | 0.48 |  |  | 0 |  |  | 18 | 54 | 0.48 |  |  | 0 |  |  | 18 | 54 | 0.48 |  |  | 0 |  |  | 18 | 54 | 0.48 |  |  | 0 |  |  | 18 | 54 | 0.48 |  |  | 0 |  |  | 18 | 54 | 0.48 |  |  | 0 |  |  | 18 | 54 | 0.48 |  |  | 0
18.5 | 55.5 | 0.45 |  |  | 0 |  |  | 18.5 | 55.5 | 0.45 |  |  | 0 |  |  | 18.5 | 55.5 | 0.45 |  |  | 0 |  |  | 18.5 | 55.5 | 0.45 |  |  | 0 |  |  | 18.5 | 55.5 | 0.45 |  |  | 0 |  |  | 18.5 | 55.5 | 0.45 |  |  | 0 |  |  | 18.5 | 55.5 | 0.45 |  |  | 0 |  |  | 18.5 | 55.5 | 0.45 |  |  | 0
19 | 57 | 0.42 |  |  | 0 |  |  | 19 | 57 | 0.42 |  |  | 0 |  |  | 19 | 57 | 0.42 |  |  | 0 |  |  | 19 | 57 | 0.42 |  |  | 0 |  |  | 19 | 57 | 0.42 |  |  | 0 |  |  | 19 | 57 | 0.42 |  |  | 0 |  |  | 19 | 57 | 0.42 |  |  | 0 |  |  | 19 | 57 | 0.42 |  |  | 0
19.5 | 58.5 | 0.39 |  |  | 0 |  |  | 19.5 | 58.5 | 0.39 |  |  | 0 |  |  | 19.5 | 58.5 | 0.39 |  |  | 0 |  |  | 19.5 | 58.5 | 0.39 |  |  | 0 |  |  | 19.5 | 58.5 | 0.39 |  |  | 0 |  |  | 19.5 | 58.5 | 0.39 |  |  | 0 |  |  | 19.5 | 58.5 | 0.39 |  |  | 0 |  |  | 19.5 | 58.5 | 0.39 |  |  | 0
20 | 60 | 0.36 |  |  | 0 |  |  | 20 | 60 | 0.36 |  |  | 0 |  |  | 20 | 60 | 0.36 |  |  | 0 |  |  | 20 | 60 | 0.36 |  |  | 0 |  |  | 20 | 60 | 0.36 |  |  | 0 |  |  | 20 | 60 | 0.36 |  |  | 0 |  |  | 20 | 60 | 0.36 |  |  | 0 |  |  | 20 | 60 | 0.36 |  |  | 0
20.5 | 61.5 | 0.33 |  |  | 0 |  |  | 20.5 | 61.5 | 0.33 |  |  | 0 |  |  | 20.5 | 61.5 | 0.33 |  |  | 0 |  |  | 20.5 | 61.5 | 0.33 |  |  | 0 |  |  | 20.5 | 61.5 | 0.33 |  |  | 0 |  |  | 20.5 | 61.5 | 0.33 |  |  | 0 |  |  | 20.5 | 61.5 | 0.33 |  |  | 0 |  |  | 20.5 | 61.5 | 0.33 |  |  | 0
21 | 63 | 0.3 |  |  | 0 |  |  | 21 | 63 | 0.3 |  |  | 0 |  |  | 21 | 63 | 0.3 |  |  | 0 |  |  | 21 | 63 | 0.3 |  |  | 0 |  |  | 21 | 63 | 0.3 |  |  | 0 |  |  | 21 | 63 | 0.3 |  |  | 0 |  |  | 21 | 63 | 0.3 |  |  | 0 |  |  | 21 | 63 | 0.3 |  |  | 0
21.5 | 64.5 | 0.27 |  |  | 0 |  |  | 21.5 | 64.5 | 0.27 |  |  | 0 |  |  | 21.5 | 64.5 | 0.27 |  |  | 0 |  |  | 21.5 | 64.5 | 0.27 |  |  | 0 |  |  | 21.5 | 64.5 | 0.27 |  |  | 0 |  |  | 21.5 | 64.5 | 0.27 |  |  | 0 |  |  | 21.5 | 64.5 | 0.27 |  |  | 0 |  |  | 21.5 | 64.5 | 0.27 |  |  | 0
22 | 66 | 0.24 |  |  | 0 |  |  | 22 | 66 | 0.24 |  |  | 0 |  |  | 22 | 66 | 0.24 |  |  | 0 |  |  | 22 | 66 | 0.24 |  |  | 0 |  |  | 22 | 66 | 0.24 |  |  | 0 |  |  | 22 | 66 | 0.24 |  |  | 0 |  |  | 22 | 66 | 0.24 |  |  | 0 |  |  | 22 | 66 | 0.24 |  |  | 0
22.5 | 67.5 | 0.21 |  |  | 0 |  |  | 22.5 | 67.5 | 0.21 |  |  | 0 |  |  | 22.5 | 67.5 | 0.21 |  |  | 0 |  |  | 22.5 | 67.5 | 0.21 |  |  | 0 |  |  | 22.5 | 67.5 | 0.21 |  |  | 0 |  |  | 22.5 | 67.5 | 0.21 |  |  | 0 |  |  | 22.5 | 67.5 | 0.21 |  |  | 0 |  |  | 22.5 | 67.5 | 0.21 |  |  | 0
23 | 69 | 0.18 |  |  | 0 |  |  | 23 | 69 | 0.18 |  |  | 0 |  |  | 23 | 69 | 0.18 |  |  | 0 |  |  | 23 | 69 | 0.18 |  |  | 0 |  |  | 23 | 69 | 0.18 |  |  | 0 |  |  | 23 | 69 | 0.18 |  |  | 0 |  |  | 23 | 69 | 0.18 |  |  | 0 |  |  | 23 | 69 | 0.18 |  |  | 0
23.5 | 70.5 | 0.15 |  |  | 0 |  |  | 23.5 | 70.5 | 0.15 |  |  | 0 |  |  | 23.5 | 70.5 | 0.15 |  |  | 0 |  |  | 23.5 | 70.5 | 0.15 |  |  | 0 |  |  | 23.5 | 70.5 | 0.15 |  |  | 0 |  |  | 23.5 | 70.5 | 0.15 |  |  | 0 |  |  | 23.5 | 70.5 | 0.15 |  |  | 0 |  |  | 23.5 | 70.5 | 0.15 |  |  | 0
24 | 72 | 0.12 |  |  | 0 |  |  | 24 | 72 | 0.12 |  |  | 0 |  |  | 24 | 72 | 0.12 |  |  | 0 |  |  | 24 | 72 | 0.12 |  |  | 0 |  |  | 24 | 72 | 0.12 |  |  | 0 |  |  | 24 | 72 | 0.12 |  |  | 0 |  |  | 24 | 72 | 0.12 |  |  | 0 |  |  | 24 | 72 | 0.12 |  |  | 0
24.5 | 73.5 | 0.09 |  |  | 0 |  |  | 24.5 | 73.5 | 0.09 |  |  | 0 |  |  | 24.5 | 73.5 | 0.09 |  |  | 0 |  |  | 24.5 | 73.5 | 0.09 |  |  | 0 |  |  | 24.5 | 73.5 | 0.09 |  |  | 0 |  |  | 24.5 | 73.5 | 0.09 |  |  | 0 |  |  | 24.5 | 73.5 | 0.09 |  |  | 0 |  |  | 24.5 | 73.5 | 0.09 |  |  | 0
25 | 75 | 0.06 |  |  | 0 |  |  | 25 | 75 | 0.06 |  |  | 0 |  |  | 25 | 75 | 0.06 |  |  | 0 |  |  | 25 | 75 | 0.06 |  |  | 0 |  |  | 25 | 75 | 0.06 |  |  | 0 |  |  | 25 | 75 | 0.06 |  |  | 0 |  |  | 25 | 75 | 0.06 |  |  | 0 |  |  | 25 | 75 | 0.06 |  |  | 0
25.5 | 76.5 | 0.03 |  |  | 0 |  |  | 25.5 | 76.5 | 0.03 |  |  | 0 |  |  | 25.5 | 76.5 | 0.03 |  |  | 0 |  |  | 25.5 | 76.5 | 0.03 |  |  | 0 |  |  | 25.5 | 76.5 | 0.03 |  |  | 0 |  |  | 25.5 | 76.5 | 0.03 |  |  | 0 |  |  | 25.5 | 76.5 | 0.03 |  |  | 0 |  |  | 25.5 | 76.5 | 0.03 |  |  | 0
26 | 78 | 0 |  |  | 0 |  | 0 | 26 | 78 | 0 |  |  | 0 |  | 0 | 26 | 78 | 0 |  |  | 0 |  | 0 | 26 | 78 | 0 |  |  | 0 |  | 0 | 26 | 78 | 0 |  |  | 0 |  | 0 | 26 | 78 | 0 |  |  | 0 |  | 0 | 26 | 78 | 0 |  |  | 0 |  | 0 | 26 | 78 | 0 |  |  | 0 |  | 0
26.5 | 79.5 | -0.03 |  |  | 0 |  |  | 26.5 | 79.5 | -0.03 |  |  | 0 |  |  | 26.5 | 79.5 | -0.03 |  |  | 0 |  |  | 26.5 | 79.5 | -0.03 |  |  | 0 |  |  | 26.5 | 79.5 | -0.03 |  |  | 0 |  |  | 26.5 | 79.5 | -0.03 |  |  | 0 |  |  | 26.5 | 79.5 | -0.03 |  |  | 0 |  |  | 26.5 | 79.5 | -0.03 |  |  | 0
27 | 81 | -0.06 |  |  | 0 |  |  | 27 | 81 | -0.06 |  |  | 0 |  |  | 27 | 81 | -0.06 |  |  | 0 |  |  | 27 | 81 | -0.06 |  |  | 0 |  |  | 27 | 81 | -0.06 |  |  | 0 |  |  | 27 | 81 | -0.06 |  |  | 0 |  |  | 27 | 81 | -0.06 |  |  | 0 |  |  | 27 | 81 | -0.06 |  |  | 0
27.5 | 82.5 | -0.09 |  |  | 0 |  |  | 27.5 | 82.5 | -0.09 |  |  | 0 |  |  | 27.5 | 82.5 | -0.09 |  |  | 0 |  |  | 27.5 | 82.5 | -0.09 |  |  | 0 |  |  | 27.5 | 82.5 | -0.09 |  |  | 0 |  |  | 27.5 | 82.5 | -0.09 |  |  | 0 |  |  | 27.5 | 82.5 | -0.09 |  |  | 0 |  |  | 27.5 | 82.5 | -0.09 |  |  | 0
28 | 84 | -0.12 |  |  | 0 |  |  | 28 | 84 | -0.12 |  |  | 0 |  |  | 28 | 84 | -0.12 |  |  | 0 |  |  | 28 | 84 | -0.12 |  |  | 0 |  |  | 28 | 84 | -0.12 |  |  | 0 |  |  | 28 | 84 | -0.12 |  |  | 0 |  |  | 28 | 84 | -0.12 |  |  | 0 |  |  | 28 | 84 | -0.12 |  |  | 0
28.5 | 85.5 | -0.15 |  |  | 0 |  |  | 28.5 | 85.5 | -0.15 |  |  | 0 |  |  | 28.5 | 85.5 | -0.15 |  |  | 0 |  |  | 28.5 | 85.5 | -0.15 |  |  | 0 |  |  | 28.5 | 85.5 | -0.15 |  |  | 0 |  |  | 28.5 | 85.5 | -0.15 |  |  | 0 |  |  | 28.5 | 85.5 | -0.15 |  |  | 0 |  |  | 28.5 | 85.5 | -0.15 |  |  | 0
29 | 87 | -0.18 |  |  | 0 |  |  | 29 | 87 | -0.18 |  |  | 0 |  |  | 29 | 87 | -0.18 |  |  | 0 |  |  | 29 | 87 | -0.18 |  |  | 0 |  |  | 29 | 87 | -0.18 |  |  | 0 |  |  | 29 | 87 | -0.18 |  |  | 0 |  |  | 29 | 87 | -0.18 |  |  | 0 |  |  | 29 | 87 | -0.18 |  |  | 0
29.5 | 88.5 | -0.21 |  |  | 0 |  |  | 29.5 | 88.5 | -0.21 |  |  | 0 |  |  | 29.5 | 88.5 | -0.21 |  |  | 0 |  |  | 29.5 | 88.5 | -0.21 |  |  | 0 |  |  | 29.5 | 88.5 | -0.21 |  |  | 0 |  |  | 29.5 | 88.5 | -0.21 |  |  | 0 |  |  | 29.5 | 88.5 | -0.21 |  |  | 0 |  |  | 29.5 | 88.5 | -0.21 |  |  | 0
30 | 90 | -0.24 |  |  | 0 |  |  | 30 | 90 | -0.24 |  |  | 0 |  |  | 30 | 90 | -0.24 |  |  | 0 |  |  | 30 | 90 | -0.24 |  |  | 0 |  |  | 30 | 90 | -0.24 |  |  | 0 |  |  | 30 | 90 | -0.24 |  |  | 0 |  |  | 30 | 90 | -0.24 |  |  | 0 |  |  | 30 | 90 | -0.24 |  |  | 0
30.5 | 91.5 | -0.27 |  |  | 0 |  |  | 30.5 | 91.5 | -0.27 |  |  | 0 |  |  | 30.5 | 91.5 | -0.27 |  |  | 0 |  |  | 30.5 | 91.5 | -0.27 |  |  | 0 |  |  | 30.5 | 91.5 | -0.27 |  |  | 0 |  |  | 30.5 | 91.5 | -0.27 |  |  | 0 |  |  | 30.5 | 91.5 | -0.27 |  |  | 0 |  |  | 30.5 | 91.5 | -0.27 |  |  | 0
31 | 93 | -0.3 |  |  | 0 |  |  | 31 | 93 | -0.3 |  |  | 0 |  |  | 31 | 93 | -0.3 |  |  | 0 |  |  | 31 | 93 | -0.3 |  |  | 0 |  |  | 31 | 93 | -0.3 |  |  | 0 |  |  | 31 | 93 | -0.3 |  |  | 0 |  |  | 31 | 93 | -0.3 |  |  | 0 |  |  | 31 | 93 | -0.3 |  |  | 0
31.5 | 94.5 | -0.33 |  |  | 0 |  |  | 31.5 | 94.5 | -0.33 |  |  | 0 |  |  | 31.5 | 94.5 | -0.33 |  |  | 0 |  |  | 31.5 | 94.5 | -0.33 |  |  | 0 |  |  | 31.5 | 94.5 | -0.33 |  |  | 0 |  |  | 31.5 | 94.5 | -0.33 |  |  | 0 |  |  | 31.5 | 94.5 | -0.33 |  |  | 0 |  |  | 31.5 | 94.5 | -0.33 |  |  | 0
32 | 96 | -0.36 |  |  | 0 |  |  | 32 | 96 | -0.36 |  |  | 0 |  |  | 32 | 96 | -0.36 |  |  | 0 |  |  | 32 | 96 | -0.36 |  |  | 0 |  |  | 32 | 96 | -0.36 |  |  | 0 |  |  | 32 | 96 | -0.36 |  |  | 0 |  |  | 32 | 96 | -0.36 |  |  | 0 |  |  | 32 | 96 | -0.36 |  |  | 0
32.5 | 97.5 | -0.39 |  |  | 0 |  |  | 32.5 | 97.5 | -0.39 |  |  | 0 |  |  | 32.5 | 97.5 | -0.39 |  |  | 0 |  |  | 32.5 | 97.5 | -0.39 |  |  | 0 |  |  | 32.5 | 97.5 | -0.39 |  |  | 0 |  |  | 32.5 | 97.5 | -0.39 |  |  | 0 |  |  | 32.5 | 97.5 | -0.39 |  |  | 0 |  |  | 32.5 | 97.5 | -0.39 |  |  | 0
33 | 99 | -0.42 |  |  | 0 |  |  | 33 | 99 | -0.42 |  |  | 0 |  |  | 33 | 99 | -0.42 |  |  | 0 |  |  | 33 | 99 | -0.42 |  |  | 0 |  |  | 33 | 99 | -0.42 |  |  | 0 |  |  | 33 | 99 | -0.42 |  |  | 0 |  |  | 33 | 99 | -0.42 |  |  | 0 |  |  | 33 | 99 | -0.42 |  |  | 0
33.5 | 100.5 | -0.45 |  |  | 0 |  |  | 33.5 | 100.5 | -0.45 |  |  | 0 |  |  | 33.5 | 100.5 | -0.45 |  |  | 0 |  |  | 33.5 | 100.5 | -0.45 |  |  | 0 |  |  | 33.5 | 100.5 | -0.45 |  |  | 0 |  |  | 33.5 | 100.5 | -0.45 |  |  | 0 |  |  | 33.5 | 100.5 | -0.45 |  |  | 0 |  |  | 33.5 | 100.5 | -0.45 |  |  | 0
34 | 102 | -0.48 |  |  | 0 |  |  | 34 | 102 | -0.48 |  |  | 0 |  |  | 34 | 102 | -0.48 |  |  | 0 |  |  | 34 | 102 | -0.48 |  |  | 0 |  |  | 34 | 102 | -0.48 |  |  | 0 |  |  | 34 | 102 | -0.48 |  |  | 0 |  |  | 34 | 102 | -0.48 |  |  | 0 |  |  | 34 | 102 | -0.48 |  |  | 0
34.5 | 103.5 | -0.51 |  |  | 0 |  |  | 34.5 | 103.5 | -0.51 |  |  | 0 |  |  | 34.5 | 103.5 | -0.51 |  |  | 0 |  |  | 34.5 | 103.5 | -0.51 |  |  | 0 |  |  | 34.5 | 103.5 | -0.51 |  |  | 0 |  |  | 34.5 | 103.5 | -0.51 |  |  | 0 |  |  | 34.5 | 103.5 | -0.51 |  |  | 0 |  |  | 34.5 | 103.5 | -0.51 |  |  | 0
35 | 105 | -0.54 |  |  | 0 |  |  | 35 | 105 | -0.54 |  |  | 0 |  |  | 35 | 105 | -0.54 |  |  | 0 |  |  | 35 | 105 | -0.54 |  |  | 0 |  |  | 35 | 105 | -0.54 |  |  | 0 |  |  | 35 | 105 | -0.54 |  |  | 0 |  |  | 35 | 105 | -0.54 |  |  | 0 |  |  | 35 | 105 | -0.54 |  |  | 0
35.5 | 106.5 | -0.57 |  |  | 0 |  |  | 35.5 | 106.5 | -0.57 |  |  | 0 |  |  | 35.5 | 106.5 | -0.57 |  |  | 0 |  |  | 35.5 | 106.5 | -0.57 |  |  | 0 |  |  | 35.5 | 106.5 | -0.57 |  |  | 0 |  |  | 35.5 | 106.5 | -0.57 |  |  | 0 |  |  | 35.5 | 106.5 | -0.57 |  |  | 0 |  |  | 35.5 | 106.5 | -0.57 |  |  | 0
36 | 108 | -0.6 |  |  | 0 |  |  | 36 | 108 | -0.6 |  |  | 0 |  |  | 36 | 108 | -0.6 |  |  | 0 |  |  | 36 | 108 | -0.6 |  |  | 0 |  |  | 36 | 108 | -0.6 |  |  | 0 |  |  | 36 | 108 | -0.6 |  |  | 0 |  |  | 36 | 108 | -0.6 |  |  | 0 |  |  | 36 | 108 | -0.6 |  |  | 0
36.5 | 109.5 | -0.63 |  |  | 0 |  |  | 36.5 | 109.5 | -0.63 |  |  | 0 |  |  | 36.5 | 109.5 | -0.63 |  |  | 0 |  |  | 36.5 | 109.5 | -0.63 |  |  | 0 |  |  | 36.5 | 109.5 | -0.63 |  |  | 0 |  |  | 36.5 | 109.5 | -0.63 |  |  | 0 |  |  | 36.5 | 109.5 | -0.63 |  |  | 0 |  |  | 36.5 | 109.5 | -0.63 |  |  | 0
37 | 111 | -0.66 |  |  | 0 |  |  | 37 | 111 | -0.66 |  |  | 0 |  |  | 37 | 111 | -0.66 |  |  | 0 |  |  | 37 | 111 | -0.66 |  |  | 0 |  |  | 37 | 111 | -0.66 |  |  | 0 |  |  | 37 | 111 | -0.66 |  |  | 0 |  |  | 37 | 111 | -0.66 |  |  | 0 |  |  | 37 | 111 | -0.66 |  |  | 0
37.5 | 112.5 | -0.69 |  |  | 0 |  |  | 37.5 | 112.5 | -0.69 |  |  | 0 |  |  | 37.5 | 112.5 | -0.69 |  |  | 0 |  |  | 37.5 | 112.5 | -0.69 |  |  | 0 |  |  | 37.5 | 112.5 | -0.69 |  |  | 0 |  |  | 37.5 | 112.5 | -0.69 |  |  | 0 |  |  | 37.5 | 112.5 | -0.69 |  |  | 0 |  |  | 37.5 | 112.5 | -0.69 |  |  | 0
38 | 114 | -0.72 |  |  | 0 |  |  | 38 | 114 | -0.72 |  |  | 0 |  |  | 38 | 114 | -0.72 |  |  | 0 |  |  | 38 | 114 | -0.72 |  |  | 0 |  |  | 38 | 114 | -0.72 |  |  | 0 |  |  | 38 | 114 | -0.72 |  |  | 0 |  |  | 38 | 114 | -0.72 |  |  | 0 |  |  | 38 | 114 | -0.72 |  |  | 0
38.5 | 115.5 | -0.75 |  |  | 0 |  |  | 38.5 | 115.5 | -0.75 |  |  | 0 |  |  | 38.5 | 115.5 | -0.75 |  |  | 0 |  |  | 38.5 | 115.5 | -0.75 |  |  | 0 |  |  | 38.5 | 115.5 | -0.75 |  |  | 0 |  |  | 38.5 | 115.5 | -0.75 |  |  | 0 |  |  | 38.5 | 115.5 | -0.75 |  |  | 0 |  |  | 38.5 | 115.5 | -0.75 |  |  | 0
39 | 117 | -0.78 |  |  | 0 |  |  | 39 | 117 | -0.78 |  |  | 0 |  |  | 39 | 117 | -0.78 |  |  | 0 |  |  | 39 | 117 | -0.78 |  |  | 0 |  |  | 39 | 117 | -0.78 |  |  | 0 |  |  | 39 | 117 | -0.78 |  |  | 0 |  |  | 39 | 117 | -0.78 |  |  | 0 |  |  | 39 | 117 | -0.78 |  |  | 0
39.5 | 118.5 | -0.81 |  |  | 0 |  |  | 39.5 | 118.5 | -0.81 |  |  | 0 |  |  | 39.5 | 118.5 | -0.81 |  |  | 0 |  |  | 39.5 | 118.5 | -0.81 |  |  | 0 |  |  | 39.5 | 118.5 | -0.81 |  |  | 0 |  |  | 39.5 | 118.5 | -0.81 |  |  | 0 |  |  | 39.5 | 118.5 | -0.81 |  |  | 0 |  |  | 39.5 | 118.5 | -0.81 |  |  | 0
40 | 120 | -0.84 |  |  | 0 |  |  | 40 | 120 | -0.84 |  |  | 0 |  |  | 40 | 120 | -0.84 |  |  | 0 |  |  | 40 | 120 | -0.84 |  |  | 0 |  |  | 40 | 120 | -0.84 |  |  | 0 |  |  | 40 | 120 | -0.84 |  |  | 0 |  |  | 40 | 120 | -0.84 |  |  | 0 |  |  | 40 | 120 | -0.84 |  |  | 0
40.5 | 121.5 | -0.87 |  |  | 0 |  |  | 40.5 | 121.5 | -0.87 |  |  | 0 |  |  | 40.5 | 121.5 | -0.87 |  |  | 0 |  |  | 40.5 | 121.5 | -0.87 |  |  | 0 |  |  | 40.5 | 121.5 | -0.87 |  |  | 0 |  |  | 40.5 | 121.5 | -0.87 |  |  | 0 |  |  | 40.5 | 121.5 | -0.87 |  |  | 0 |  |  | 40.5 | 121.5 | -0.87 |  |  | 0
41 | 123 | -0.9 |  |  | 0 |  |  | 41 | 123 | -0.9 |  |  | 0 |  |  | 41 | 123 | -0.9 |  |  | 0 |  |  | 41 | 123 | -0.9 |  |  | 0 |  |  | 41 | 123 | -0.9 |  |  | 0 |  |  | 41 | 123 | -0.9 |  |  | 0 |  |  | 41 | 123 | -0.9 |  |  | 0 |  |  | 41 | 123 | -0.9 |  |  | 0
41.5 | 124.5 | -0.93 |  |  | 0 |  |  | 41.5 | 124.5 | -0.93 |  |  | 0 |  |  | 41.5 | 124.5 | -0.93 |  |  | 0 |  |  | 41.5 | 124.5 | -0.93 |  |  | 0 |  |  | 41.5 | 124.5 | -0.93 |  |  | 0 |  |  | 41.5 | 124.5 | -0.93 |  |  | 0 |  |  | 41.5 | 124.5 | -0.93 |  |  | 0 |  |  | 41.5 | 124.5 | -0.93 |  |  | 0
42 | 126 | -0.96 |  |  | 0 |  |  | 42 | 126 | -0.96 |  |  | 0 |  |  | 42 | 126 | -0.96 |  |  | 0 |  |  | 42 | 126 | -0.96 |  |  | 0 |  |  | 42 | 126 | -0.96 |  |  | 0 |  |  | 42 | 126 | -0.96 |  |  | 0 |  |  | 42 | 126 | -0.96 |  |  | 0 |  |  | 42 | 126 | -0.96 |  |  | 0
42.5 | 127.5 | -0.99 |  |  | 0 |  |  | 42.5 | 127.5 | -0.99 |  |  | 0 |  |  | 42.5 | 127.5 | -0.99 |  |  | 0 |  |  | 42.5 | 127.5 | -0.99 |  |  | 0 |  |  | 42.5 | 127.5 | -0.99 |  |  | 0 |  |  | 42.5 | 127.5 | -0.99 |  |  | 0 |  |  | 42.5 | 127.5 | -0.99 |  |  | 0 |  |  | 42.5 | 127.5 | -0.99 |  |  | 0
43 | 129 | -1.02 |  |  | 0 |  |  | 43 | 129 | -1.02 |  |  | 0 |  |  | 43 | 129 | -1.02 |  |  | 0 |  |  | 43 | 129 | -1.02 |  |  | 0 |  |  | 43 | 129 | -1.02 |  |  | 0 |  |  | 43 | 129 | -1.02 |  |  | 0 |  |  | 43 | 129 | -1.02 |  |  | 0 |  |  | 43 | 129 | -1.02 |  |  | 0
43.5 | 130.5 | -1.05 |  |  | 0 |  |  | 43.5 | 130.5 | -1.05 |  |  | 0 |  |  | 43.5 | 130.5 | -1.05 |  |  | 0 |  |  | 43.5 | 130.5 | -1.05 |  |  | 0 |  |  | 43.5 | 130.5 | -1.05 |  |  | 0 |  |  | 43.5 | 130.5 | -1.05 |  |  | 0 |  |  | 43.5 | 130.5 | -1.05 |  |  | 0 |  |  | 43.5 | 130.5 | -1.05 |  |  | 0
44 | 132 | -1.08 |  |  | 0 |  |  | 44 | 132 | -1.08 |  |  | 0 |  |  | 44 | 132 | -1.08 |  |  | 0 |  |  | 44 | 132 | -1.08 |  |  | 0 |  |  | 44 | 132 | -1.08 |  |  | 0 |  |  | 44 | 132 | -1.08 |  |  | 0 |  |  | 44 | 132 | -1.08 |  |  | 0 |  |  | 44 | 132 | -1.08 |  |  | 0
44.5 | 133.5 | -1.11 |  |  | 0 |  |  | 44.5 | 133.5 | -1.11 |  |  | 0 |  |  | 44.5 | 133.5 | -1.11 |  |  | 0 |  |  | 44.5 | 133.5 | -1.11 |  |  | 0 |  |  | 44.5 | 133.5 | -1.11 |  |  | 0 |  |  | 44.5 | 133.5 | -1.11 |  |  | 0 |  |  | 44.5 | 133.5 | -1.11 |  |  | 0 |  |  | 44.5 | 133.5 | -1.11 |  |  | 0
45 | 135 | -1.14 |  |  | 0 |  |  | 45 | 135 | -1.14 |  |  | 0 |  |  | 45 | 135 | -1.14 |  |  | 0 |  |  | 45 | 135 | -1.14 |  |  | 0 |  |  | 45 | 135 | -1.14 |  |  | 0 |  |  | 45 | 135 | -1.14 |  |  | 0 |  |  | 45 | 135 | -1.14 |  |  | 0 |  |  | 45 | 135 | -1.14 |  |  | 0
45.5 | 136.5 | -1.17 |  |  | 0 |  |  | 45.5 | 136.5 | -1.17 |  |  | 0 |  |  | 45.5 | 136.5 | -1.17 |  |  | 0 |  |  | 45.5 | 136.5 | -1.17 |  |  | 0 |  |  | 45.5 | 136.5 | -1.17 |  |  | 0 |  |  | 45.5 | 136.5 | -1.17 |  |  | 0 |  |  | 45.5 | 136.5 | -1.17 |  |  | 0 |  |  | 45.5 | 136.5 | -1.17 |  |  | 0
46 | 138 | -1.2 |  |  | 0 |  |  | 46 | 138 | -1.2 |  |  | 0 |  |  | 46 | 138 | -1.2 |  |  | 0 |  |  | 46 | 138 | -1.2 |  |  | 0 |  |  | 46 | 138 | -1.2 |  |  | 0 |  |  | 46 | 138 | -1.2 |  |  | 0 |  |  | 46 | 138 | -1.2 |  |  | 0 |  |  | 46 | 138 | -1.2 |  |  | 0
46.5 | 139.5 | -1.23 |  |  | 0 |  |  | 46.5 | 139.5 | -1.23 |  |  | 0 |  |  | 46.5 | 139.5 | -1.23 |  |  | 0 |  |  | 46.5 | 139.5 | -1.23 |  |  | 0 |  |  | 46.5 | 139.5 | -1.23 |  |  | 0 |  |  | 46.5 | 139.5 | -1.23 |  |  | 0 |  |  | 46.5 | 139.5 | -1.23 |  |  | 0 |  |  | 46.5 | 139.5 | -1.23 |  |  | 0
47 | 141 | -1.26 |  |  | 0 |  |  | 47 | 141 | -1.26 |  |  | 0 |  |  | 47 | 141 | -1.26 |  |  | 0 |  |  | 47 | 141 | -1.26 |  |  | 0 |  |  | 47 | 141 | -1.26 |  |  | 0 |  |  | 47 | 141 | -1.26 |  |  | 0 |  |  | 47 | 141 | -1.26 |  |  | 0 |  |  | 47 | 141 | -1.26 |  |  | 0
47.5 | 142.5 | -1.29 |  |  | 0 |  |  | 47.5 | 142.5 | -1.29 |  |  | 0 |  |  | 47.5 | 142.5 | -1.29 |  |  | 0 |  |  | 47.5 | 142.5 | -1.29 |  |  | 0 |  |  | 47.5 | 142.5 | -1.29 |  |  | 0 |  |  | 47.5 | 142.5 | -1.29 |  |  | 0 |  |  | 47.5 | 142.5 | -1.29 |  |  | 0 |  |  | 47.5 | 142.5 | -1.29 |  |  | 0
48 | 144 | -1.32 |  |  | 0 |  |  | 48 | 144 | -1.32 |  |  | 0 |  |  | 48 | 144 | -1.32 |  |  | 0 |  |  | 48 | 144 | -1.32 |  |  | 0 |  |  | 48 | 144 | -1.32 |  |  | 0 |  |  | 48 | 144 | -1.32 |  |  | 0 |  |  | 48 | 144 | -1.32 |  |  | 0 |  |  | 48 | 144 | -1.32 |  |  | 0
48.5 | 145.5 | -1.35 |  |  | 0 |  |  | 48.5 | 145.5 | -1.35 |  |  | 0 |  |  | 48.5 | 145.5 | -1.35 |  |  | 0 |  |  | 48.5 | 145.5 | -1.35 |  |  | 0 |  |  | 48.5 | 145.5 | -1.35 |  |  | 0 |  |  | 48.5 | 145.5 | -1.35 |  |  | 0 |  |  | 48.5 | 145.5 | -1.35 |  |  | 0 |  |  | 48.5 | 145.5 | -1.35 |  |  | 0
49 | 147 | -1.38 |  |  | 0 |  |  | 49 | 147 | -1.38 |  |  | 0 |  |  | 49 | 147 | -1.38 |  |  | 0 |  |  | 49 | 147 | -1.38 |  |  | 0 |  |  | 49 | 147 | -1.38 |  |  | 0 |  |  | 49 | 147 | -1.38 |  |  | 0 |  |  | 49 | 147 | -1.38 |  |  | 0 |  |  | 49 | 147 | -1.38 |  |  | 0
49.5 | 148.5 | -1.41 |  |  | 0 |  |  | 49.5 | 148.5 | -1.41 |  |  | 0 |  |  | 49.5 | 148.5 | -1.41 |  |  | 0 |  |  | 49.5 | 148.5 | -1.41 |  |  | 0 |  |  | 49.5 | 148.5 | -1.41 |  |  | 0 |  |  | 49.5 | 148.5 | -1.41 |  |  | 0 |  |  | 49.5 | 148.5 | -1.41 |  |  | 0 |  |  | 49.5 | 148.5 | -1.41 |  |  | 0
50 | 150 | -1.44 |  |  | 0 |  |  | 50 | 150 | -1.44 |  |  | 0 |  |  | 50 | 150 | -1.44 |  |  | 0 |  |  | 50 | 150 | -1.44 |  |  | 0 |  |  | 50 | 150 | -1.44 |  |  | 0 |  |  | 50 | 150 | -1.44 |  |  | 0 |  |  | 50 | 150 | -1.44 |  |  | 0 |  |  | 50 | 150 | -1.44 |  |  | 0
50.5 | 151.5 | -1.47 |  |  | 0 |  |  | 50.5 | 151.5 | -1.47 |  |  | 0 |  |  | 50.5 | 151.5 | -1.47 |  |  | 0 |  |  | 50.5 | 151.5 | -1.47 |  |  | 0 |  |  | 50.5 | 151.5 | -1.47 |  |  | 0 |  |  | 50.5 | 151.5 | -1.47 |  |  | 0 |  |  | 50.5 | 151.5 | -1.47 |  |  | 0 |  |  | 50.5 | 151.5 | -1.47 |  |  | 0
51 | 153 | -1.5 |  |  | 0 |  |  | 51 | 153 | -1.5 |  |  | 0 |  |  | 51 | 153 | -1.5 |  |  | 0 |  |  | 51 | 153 | -1.5 |  |  | 0 |  |  | 51 | 153 | -1.5 |  |  | 0 |  |  | 51 | 153 | -1.5 |  |  | 0 |  |  | 51 | 153 | -1.5 |  |  | 0 |  |  | 51 | 153 | -1.5 |  |  | 0
51.5 | 154.5 | -1.53 |  |  | 0 |  |  | 51.5 | 154.5 | -1.53 |  |  | 0 |  |  | 51.5 | 154.5 | -1.53 |  |  | 0 |  |  | 51.5 | 154.5 | -1.53 |  |  | 0 |  |  | 51.5 | 154.5 | -1.53 |  |  | 0 |  |  | 51.5 | 154.5 | -1.53 |  |  | 0 |  |  | 51.5 | 154.5 | -1.53 |  |  | 0 |  |  | 51.5 | 154.5 | -1.53 |  |  | 0
52 | 156 | -1.56 |  |  | 0 |  |  | 52 | 156 | -1.56 |  |  | 0 |  |  | 52 | 156 | -1.56 |  |  | 0 |  |  | 52 | 156 | -1.56 |  |  | 0 |  |  | 52 | 156 | -1.56 |  |  | 0 |  |  | 52 | 156 | -1.56 |  |  | 0 |  |  | 52 | 156 | -1.56 |  |  | 0 |  |  | 52 | 156 | -1.56 |  |  | 0
52.5 | 157.5 | -1.59 |  |  | 0 |  |  | 52.5 | 157.5 | -1.59 |  |  | 0 |  |  | 52.5 | 157.5 | -1.59 |  |  | 0 |  |  | 52.5 | 157.5 | -1.59 |  |  | 0 |  |  | 52.5 | 157.5 | -1.59 |  |  | 0 |  |  | 52.5 | 157.5 | -1.59 |  |  | 0 |  |  | 52.5 | 157.5 | -1.59 |  |  | 0 |  |  | 52.5 | 157.5 | -1.59 |  |  | 0
53 | 159 | -1.62 |  |  | 0 |  |  | 53 | 159 | -1.62 |  |  | 0 |  |  | 53 | 159 | -1.62 |  |  | 0 |  |  | 53 | 159 | -1.62 |  |  | 0 |  |  | 53 | 159 | -1.62 |  |  | 0 |  |  | 53 | 159 | -1.62 |  |  | 0 |  |  | 53 | 159 | -1.62 |  |  | 0 |  |  | 53 | 159 | -1.62 |  |  | 0
53.5 | 160.5 | -1.65 |  |  | 0 |  |  | 53.5 | 160.5 | -1.65 |  |  | 0 |  |  | 53.5 | 160.5 | -1.65 |  |  | 0 |  |  | 53.5 | 160.5 | -1.65 |  |  | 0 |  |  | 53.5 | 160.5 | -1.65 |  |  | 0 |  |  | 53.5 | 160.5 | -1.65 |  |  | 0 |  |  | 53.5 | 160.5 | -1.65 |  |  | 0 |  |  | 53.5 | 160.5 | -1.65 |  |  | 0
54 | 162 | -1.68 |  |  | 0 |  |  | 54 | 162 | -1.68 |  |  | 0 |  |  | 54 | 162 | -1.68 |  |  | 0 |  |  | 54 | 162 | -1.68 |  |  | 0 |  |  | 54 | 162 | -1.68 |  |  | 0 |  |  | 54 | 162 | -1.68 |  |  | 0 |  |  | 54 | 162 | -1.68 |  |  | 0 |  |  | 54 | 162 | -1.68 |  |  | 0
54.5 | 163.5 | -1.71 |  |  | 0 |  |  | 54.5 | 163.5 | -1.71 |  |  | 0 |  |  | 54.5 | 163.5 | -1.71 |  |  | 0 |  |  | 54.5 | 163.5 | -1.71 |  |  | 0 |  |  | 54.5 | 163.5 | -1.71 |  |  | 0 |  |  | 54.5 | 163.5 | -1.71 |  |  | 0 |  |  | 54.5 | 163.5 | -1.71 |  |  | 0 |  |  | 54.5 | 163.5 | -1.71 |  |  | 0
55 | 165 | -1.74 |  |  | 0 |  |  | 55 | 165 | -1.74 |  |  | 0 |  |  | 55 | 165 | -1.74 |  |  | 0 |  |  | 55 | 165 | -1.74 |  |  | 0 |  |  | 55 | 165 | -1.74 |  |  | 0 |  |  | 55 | 165 | -1.74 |  |  | 0 |  |  | 55 | 165 | -1.74 |  |  | 0 |  |  | 55 | 165 | -1.74 |  |  | 0
55.5 | 166.5 | -1.77 |  |  | 0 |  |  | 55.5 | 166.5 | -1.77 |  |  | 0 |  |  | 55.5 | 166.5 | -1.77 |  |  | 0 |  |  | 55.5 | 166.5 | -1.77 |  |  | 0 |  |  | 55.5 | 166.5 | -1.77 |  |  | 0 |  |  | 55.5 | 166.5 | -1.77 |  |  | 0 |  |  | 55.5 | 166.5 | -1.77 |  |  | 0 |  |  | 55.5 | 166.5 | -1.77 |  |  | 0
56 | 168 | -1.8 |  |  | 0 |  |  | 56 | 168 | -1.8 |  |  | 0 |  |  | 56 | 168 | -1.8 |  |  | 0 |  |  | 56 | 168 | -1.8 |  |  | 0 |  |  | 56 | 168 | -1.8 |  |  | 0 |  |  | 56 | 168 | -1.8 |  |  | 0 |  |  | 56 | 168 | -1.8 |  |  | 0 |  |  | 56 | 168 | -1.8 |  |  | 0
56.5 | 169.5 | -1.83 |  |  | 0 |  |  | 56.5 | 169.5 | -1.83 |  |  | 0 |  |  | 56.5 | 169.5 | -1.83 |  |  | 0 |  |  | 56.5 | 169.5 | -1.83 |  |  | 0 |  |  | 56.5 | 169.5 | -1.83 |  |  | 0 |  |  | 56.5 | 169.5 | -1.83 |  |  | 0 |  |  | 56.5 | 169.5 | -1.83 |  |  | 0 |  |  | 56.5 | 169.5 | -1.83 |  |  | 0
57 | 171 | -1.86 |  |  | 0 |  |  | 57 | 171 | -1.86 |  |  | 0 |  |  | 57 | 171 | -1.86 |  |  | 0 |  |  | 57 | 171 | -1.86 |  |  | 0 |  |  | 57 | 171 | -1.86 |  |  | 0 |  |  | 57 | 171 | -1.86 |  |  | 0 |  |  | 57 | 171 | -1.86 |  |  | 0 |  |  | 57 | 171 | -1.86 |  |  | 0
57.5 | 172.5 | -1.89 | 150.8125 | 155.0938 | 4.2812 | 0.97539 | 0.0085511 | 57.5 | 172.5 | -1.89 |  |  | 0 |  |  | 57.5 | 172.5 | -1.89 |  |  | 0 |  |  | 57.5 | 172.5 | -1.89 |  |  | 0 |  |  | 57.5 | 172.5 | -1.89 |  |  | 0 |  |  | 57.5 | 172.5 | -1.89 |  |  | 0 |  |  | 57.5 | 172.5 | -1.89 |  |  | 0 |  |  | 57.5 | 172.5 | -1.89 |  |  | 0
58 | 174 | -1.92 | 150.8125 | 155.0938 | 4.2812 | 0.97539 | 0.008619 | 58 | 174 | -1.92 |  |  | 0 |  |  | 58 | 174 | -1.92 |  |  | 0 |  |  | 58 | 174 | -1.92 |  |  | 0 |  |  | 58 | 174 | -1.92 |  |  | 0 |  |  | 58 | 174 | -1.92 |  |  | 0 |  |  | 58 | 174 | -1.92 |  |  | 0 |  |  | 58 | 174 | -1.92 |  |  | 0
58.5 | 175.5 | -1.95 | 150.8438 | 155.0312 | 4.1875 | 0.96465 | 0.01061 | 58.5 | 175.5 | -1.95 |  |  | 0 |  |  | 58.5 | 175.5 | -1.95 |  |  | 0 |  |  | 58.5 | 175.5 | -1.95 |  |  | 0 |  |  | 58.5 | 175.5 | -1.95 |  |  | 0 |  |  | 58.5 | 175.5 | -1.95 |  |  | 0 |  |  | 58.5 | 175.5 | -1.95 |  |  | 0 |  |  | 58.5 | 175.5 | -1.95 |  |  | 0
59 | 177 | -1.98 | 151.0625 | 154.8125 | 3.75 | 0.91287 | 0.021109 | 59 | 177 | -1.98 |  |  | 0 |  |  | 59 | 177 | -1.98 |  |  | 0 |  |  | 59 | 177 | -1.98 |  |  | 0 |  |  | 59 | 177 | -1.98 |  |  | 0 |  |  | 59 | 177 | -1.98 |  |  | 0 |  |  | 59 | 177 | -1.98 |  |  | 0 |  |  | 59 | 177 | -1.98 |  |  | 0
59.5 | 178.5 | -2.01 | 151.3125 | 154.5938 | 3.2812 | 0.85391 | 0.038474 | 59.5 | 178.5 | -2.01 | 150.7812 | 155.0938 | 4.3125 | 0.9964 | 0 | 59.5 | 178.5 | -2.01 |  |  | 0 |  |  | 59.5 | 178.5 | -2.01 |  |  | 0 |  |  | 59.5 | 178.5 | -2.01 |  |  | 0 |  |  | 59.5 | 178.5 | -2.01 |  |  | 0 |  |  | 59.5 | 178.5 | -2.01 |  |  | 0 |  |  | 59.5 | 178.5 | -2.01 |  |  | 0
60 | 180 | -2.04 | 152.0938 | 153.8125 | 1.7188 | 0.61802 | 0.06902 | 60 | 180 | -2.04 | 150.75 | 155.0938 | 4.3438 | 1 | 0 | 60 | 180 | -2.04 |  |  | 0 |  |  | 60 | 180 | -2.04 |  |  | 0 |  |  | 60 | 180 | -2.04 |  |  | 0 |  |  | 60 | 180 | -2.04 |  |  | 0 |  |  | 60 | 180 | -2.04 |  |  | 0 |  |  | 60 | 180 | -2.04 |  |  | 0

## Empty Test
Constant parameters
Disc name | A3 |  |  | All distances are in inches unless otherwise specified
Diameter (cm) | 5 |  |  | 1 vertical crank revolution = 3.0 mm
Span (cm) | 2.5 |  |  | Clockwise --> down, CCW --> up. When you switch directions, lag is 3 cranks.
Width of test frame | 4 |  |  | Pitot readings are h1, h2, and Δh in inches of water. Output reading is nondimensional U/U_infinity
Horiz dist from disc to downstream edge of frame | 3.5 |  |  | Should probably take data every every 1 crank in wake for circular discs, every 0.5 cranks in wake for annuli
Horiz position of downstream frame edge (cm) | 9 |  |  | Human error on each Δh is ±1/16" (1/32" in either/both directions). On each x error is ±0.0625" or ±1mm, whichever is being used
Thickness of upstream plastic barrier (cm) | 1.25 |  |  | For sealing top: Painter's tape: e.g. Frog Tape
Pitot opening dist upstream of arm | 0.125 |  |  | Getting the kinks out of the tubing fixed the time response of the manometer!
Air density (kg/m^3) | 1.2 |  |  | Pitot tube position in z, measured by 90º ruler relative to the outer surface of the tunnel, is 6 7/16"
Free-stream velocity (m/s) | 41.7016
Re_disc (assuming 20ºC air) | 139005.4705
Tunnel suction gap (outside of flanges) (cm) | 2.81
Data
moving to the right in increments of 1 in | Starting at 60 | [7 empty] | Station 3 | date | [6 empty] | Station 4 | date | [6 empty] | Station 5 | date | [6 empty] | Station 6 | date | [6 empty] | Station 7 | date | [6 empty] | Station 8 | date | [6 empty] | Station 9 | date
Δh_infinity | 4.1875 |  |  | Unobstructed momentum (rho-, D-, and U-normalized) | 0.7854 |  |  | U inclusion threshold for thrust | Δh_infinity | 4.5 |  | Unobstructed momentum (rho-, D-, and U-normalized) | 0.7854 |  |  | U inclusion threshold for thrust | Δh_infinity | 4.5 |  | Unobstructed momentum (rho-, D-, and U-normalized) | 0.7854 |  |  | U inclusion threshold for thrust | Δh_infinity | 4.5 |  | Unobstructed momentum (rho-, D-, and U-normalized) | 0.7854 |  |  | U inclusion threshold for thrust | Δh_infinity | 4.5 |  | Unobstructed momentum (rho-, D-, and U-normalized) | 0.7854 |  |  | U inclusion threshold for thrust | Δh_infinity | 4.5 |  | Unobstructed momentum (rho-, D-, and U-normalized) | 0.7854 |  |  | U inclusion threshold for thrust | Δh_infinity | 4.5 |  | Unobstructed momentum (rho-, D-, and U-normalized) | 0.7854 |  |  | U inclusion threshold for thrust | Δh_infinity | 4.5 |  | Unobstructed momentum (rho-, D-, and U-normalized) | 0.7854 |  |  | U inclusion threshold for thrust
Horiz pitot-arm-position reading (cm) | 10.5 |  |  | Isobaric thrust (sum of half circles = 0.5 * sum of circles) | 0 |  |  | 0.98 | Horiz pitot-arm-position reading (cm) | 15.5 |  | Isobaric thrust (sum of half circles = 0.5 * sum of circles) | 0 |  |  | 0.98 | Horiz pitot-arm-position reading (cm) | 20.5 |  | Isobaric thrust (sum of half circles = 0.5 * sum of circles) | 0 |  |  | 0.98 | Horiz pitot-arm-position reading (cm) | 25.5 |  | Isobaric thrust (sum of half circles = 0.5 * sum of circles) | 0 |  |  | 0.98 | Horiz pitot-arm-position reading (cm) | 30.5 |  | Isobaric thrust (sum of half circles = 0.5 * sum of circles) | 0 |  |  | 0.98 | Horiz pitot-arm-position reading (cm) | 35.5 |  | Isobaric thrust (sum of half circles = 0.5 * sum of circles) | 0 |  |  | 0.98 | Horiz pitot-arm-position reading (cm) | 40.5 |  | Isobaric thrust (sum of half circles = 0.5 * sum of circles) | 0 |  |  | 0.98 | Horiz pitot-arm-position reading (cm) | 45.5 |  | Isobaric thrust (sum of half circles = 0.5 * sum of circles) | 0 |  |  | 0.98
Horiz pitot downstream distance (cm) | 10.0725 |  |  | Thrust coefficient | 0 |  |  |  | Horiz pitot downstream distance (cm) | 15.0725 |  | Thrust coefficient | 0 |  |  |  | Horiz pitot downstream distance (cm) | 20.0725 |  | Thrust coefficient | 0 |  |  |  | Horiz pitot downstream distance (cm) | 25.0725 |  | Thrust coefficient | 0 |  |  |  | Horiz pitot downstream distance (cm) | 30.0725 |  | Thrust coefficient | 0 |  |  |  | Horiz pitot downstream distance (cm) | 35.0725 |  | Thrust coefficient | 0 |  |  |  | Horiz pitot downstream distance (cm) | 40.0725 |  | Thrust coefficient | 0 |  |  |  | Horiz pitot downstream distance (cm) | 45.0725 |  | Thrust coefficient | 0
x/D | 2.0145 | [6 empty] | Trapezium, full circle | x/D | 3.0145 | [5 empty] | Trapezium, full circle | x/D | 4.0145 | [5 empty] | Trapezium, full circle | x/D | 5.0145 | [5 empty] | Trapezium, full circle | x/D | 6.0145 | [5 empty] | Trapezium, full circle | x/D | 7.0145 | [5 empty] | Trapezium, full circle | x/D | 8.0145 | [5 empty] | Trapezium, full circle | x/D | 9.0145 | [5 empty] | Trapezium, full circle
y at r=0 | 78 | [6 empty] | dF = pi*(ro-ri)*(ro*uo*(1-uo)+ri*ui*(1-ui)) where o=outer, i=inner | y at r=0 | 78 | [5 empty] | dF = pi*(ro-ri)*(ro*uo*(1-uo)+ri*ui*(1-ui)) where o=outer, i=inner | y at r=0 | 78 | [5 empty] | dF = pi*(ro-ri)*(ro*uo*(1-uo)+ri*ui*(1-ui)) where o=outer, i=inner | y at r=0 | 78 | [5 empty] | dF = pi*(ro-ri)*(ro*uo*(1-uo)+ri*ui*(1-ui)) where o=outer, i=inner | y at r=0 | 78 | [5 empty] | dF = pi*(ro-ri)*(ro*uo*(1-uo)+ri*ui*(1-ui)) where o=outer, i=inner | y at r=0 | 78 | [5 empty] | dF = pi*(ro-ri)*(ro*uo*(1-uo)+ri*ui*(1-ui)) where o=outer, i=inner | y at r=0 | 78 | [5 empty] | dF = pi*(ro-ri)*(ro*uo*(1-uo)+ri*ui*(1-ui)) where o=outer, i=inner | y at r=0 | 78 | [5 empty] | dF = pi*(ro-ri)*(ro*uo*(1-uo)+ri*ui*(1-ui)) where o=outer, i=inner
starting at 0 in, going to the right | y (mm) | r/D | horiz pos |  | h2 | Δh = h2 - h1 | U/Uinf | Normalized thrust (full circles) | # crank revs below starting position | y (mm) | r/D | h1 | h2 | Δh = h2 - h1 | U/Uinf | Normalized thrust (full circles) | # crank revs below starting position | y (mm) | r/D | h1 | h2 | Δh = h2 - h1 | U/Uinf | Normalized thrust (full circles) | # crank revs below starting position | y (mm) | r/D | h1 | h2 | Δh = h2 - h1 | U/Uinf | Normalized thrust (full circles) | # crank revs below starting position | y (mm) | r/D | h1 | h2 | Δh = h2 - h1 | U/Uinf | Normalized thrust (full circles) | # crank revs below starting position | y (mm) | r/D | h1 | h2 | Δh = h2 - h1 | U/Uinf | Normalized thrust (full circles) | # crank revs below starting position | y (mm) | r/D | h1 | h2 | Δh = h2 - h1 | U/Uinf | Normalized thrust (full circles) | # crank revs below starting position | y (mm) | r/D | h1 | h2 | Δh = h2 - h1 | U/Uinf | Normalized thrust (full circles)
-15 | -45 | 2.46 | [6 empty] | -15 | -45 | 2.46 |  |  | 0 |  |  | -15 | -45 | 2.46 |  |  | 0 |  |  | -15 | -45 | 2.46 |  |  | 0 |  |  | -15 | -45 | 2.46 |  |  | 0 |  |  | -15 | -45 | 2.46 |  |  | 0 |  |  | -15 | -45 | 2.46 |  |  | 0 |  |  | -15 | -45 | 2.46 |  |  | 0
-14.5 | -43.5 | 2.43 | [6 empty] | -14.5 | -43.5 | 2.43 |  |  | 0 |  |  | -14.5 | -43.5 | 2.43 |  |  | 0 |  |  | -14.5 | -43.5 | 2.43 |  |  | 0 |  |  | -14.5 | -43.5 | 2.43 |  |  | 0 |  |  | -14.5 | -43.5 | 2.43 |  |  | 0 |  |  | -14.5 | -43.5 | 2.43 |  |  | 0 |  |  | -14.5 | -43.5 | 2.43 |  |  | 0
-14 | -42 | 2.4 | [6 empty] | -14 | -42 | 2.4 |  |  | 0 |  |  | -14 | -42 | 2.4 |  |  | 0 |  |  | -14 | -42 | 2.4 |  |  | 0 |  |  | -14 | -42 | 2.4 |  |  | 0 |  |  | -14 | -42 | 2.4 |  |  | 0 |  |  | -14 | -42 | 2.4 |  |  | 0 |  |  | -14 | -42 | 2.4 |  |  | 0
-13.5 | -40.5 | 2.37 | [6 empty] | -13.5 | -40.5 | 2.37 |  |  | 0 |  |  | -13.5 | -40.5 | 2.37 |  |  | 0 |  |  | -13.5 | -40.5 | 2.37 |  |  | 0 |  |  | -13.5 | -40.5 | 2.37 |  |  | 0 |  |  | -13.5 | -40.5 | 2.37 |  |  | 0 |  |  | -13.5 | -40.5 | 2.37 |  |  | 0 |  |  | -13.5 | -40.5 | 2.37 |  |  | 0
-13 | -39 | 2.34 | [6 empty] | -13 | -39 | 2.34 |  |  | 0 |  |  | -13 | -39 | 2.34 |  |  | 0 |  |  | -13 | -39 | 2.34 |  |  | 0 |  |  | -13 | -39 | 2.34 |  |  | 0 |  |  | -13 | -39 | 2.34 |  |  | 0 |  |  | -13 | -39 | 2.34 |  |  | 0 |  |  | -13 | -39 | 2.34 |  |  | 0
-12.5 | -37.5 | 2.31 | [6 empty] | -12.5 | -37.5 | 2.31 |  |  | 0 |  |  | -12.5 | -37.5 | 2.31 |  |  | 0 |  |  | -12.5 | -37.5 | 2.31 |  |  | 0 |  |  | -12.5 | -37.5 | 2.31 |  |  | 0 |  |  | -12.5 | -37.5 | 2.31 |  |  | 0 |  |  | -12.5 | -37.5 | 2.31 |  |  | 0 |  |  | -12.5 | -37.5 | 2.31 |  |  | 0
-12 | -36 | 2.28 | [6 empty] | -12 | -36 | 2.28 |  |  | 0 |  |  | -12 | -36 | 2.28 |  |  | 0 |  |  | -12 | -36 | 2.28 |  |  | 0 |  |  | -12 | -36 | 2.28 |  |  | 0 |  |  | -12 | -36 | 2.28 |  |  | 0 |  |  | -12 | -36 | 2.28 |  |  | 0 |  |  | -12 | -36 | 2.28 |  |  | 0
-11.5 | -34.5 | 2.25 | [6 empty] | -11.5 | -34.5 | 2.25 |  |  | 0 |  |  | -11.5 | -34.5 | 2.25 |  |  | 0 |  |  | -11.5 | -34.5 | 2.25 |  |  | 0 |  |  | -11.5 | -34.5 | 2.25 |  |  | 0 |  |  | -11.5 | -34.5 | 2.25 |  |  | 0 |  |  | -11.5 | -34.5 | 2.25 |  |  | 0 |  |  | -11.5 | -34.5 | 2.25 |  |  | 0
-11 | -33 | 2.22 | [6 empty] | -11 | -33 | 2.22 |  |  | 0 |  |  | -11 | -33 | 2.22 |  |  | 0 |  |  | -11 | -33 | 2.22 |  |  | 0 |  |  | -11 | -33 | 2.22 |  |  | 0 |  |  | -11 | -33 | 2.22 |  |  | 0 |  |  | -11 | -33 | 2.22 |  |  | 0 |  |  | -11 | -33 | 2.22 |  |  | 0
-10.5 | -31.5 | 2.19 | [6 empty] | -10.5 | -31.5 | 2.19 |  |  | 0 |  |  | -10.5 | -31.5 | 2.19 |  |  | 0 |  |  | -10.5 | -31.5 | 2.19 |  |  | 0 |  |  | -10.5 | -31.5 | 2.19 |  |  | 0 |  |  | -10.5 | -31.5 | 2.19 |  |  | 0 |  |  | -10.5 | -31.5 | 2.19 |  |  | 0 |  |  | -10.5 | -31.5 | 2.19 |  |  | 0
-10 | -30 | 2.16 | [6 empty] | -10 | -30 | 2.16 |  |  | 0 |  |  | -10 | -30 | 2.16 |  |  | 0 |  |  | -10 | -30 | 2.16 |  |  | 0 |  |  | -10 | -30 | 2.16 |  |  | 0 |  |  | -10 | -30 | 2.16 |  |  | 0 |  |  | -10 | -30 | 2.16 |  |  | 0 |  |  | -10 | -30 | 2.16 |  |  | 0
-9.5 | -28.5 | 2.13 | [6 empty] | -9.5 | -28.5 | 2.13 |  |  | 0 |  |  | -9.5 | -28.5 | 2.13 |  |  | 0 |  |  | -9.5 | -28.5 | 2.13 |  |  | 0 |  |  | -9.5 | -28.5 | 2.13 |  |  | 0 |  |  | -9.5 | -28.5 | 2.13 |  |  | 0 |  |  | -9.5 | -28.5 | 2.13 |  |  | 0 |  |  | -9.5 | -28.5 | 2.13 |  |  | 0
-9 | -27 | 2.1 | [6 empty] | -9 | -27 | 2.1 |  |  | 0 |  |  | -9 | -27 | 2.1 |  |  | 0 |  |  | -9 | -27 | 2.1 |  |  | 0 |  |  | -9 | -27 | 2.1 |  |  | 0 |  |  | -9 | -27 | 2.1 |  |  | 0 |  |  | -9 | -27 | 2.1 |  |  | 0 |  |  | -9 | -27 | 2.1 |  |  | 0
-8.5 | -25.5 | 2.07 | [6 empty] | -8.5 | -25.5 | 2.07 |  |  | 0 |  |  | -8.5 | -25.5 | 2.07 |  |  | 0 |  |  | -8.5 | -25.5 | 2.07 |  |  | 0 |  |  | -8.5 | -25.5 | 2.07 |  |  | 0 |  |  | -8.5 | -25.5 | 2.07 |  |  | 0 |  |  | -8.5 | -25.5 | 2.07 |  |  | 0 |  |  | -8.5 | -25.5 | 2.07 |  |  | 0
-8 | -24 | 2.04 | [6 empty] | -8 | -24 | 2.04 |  |  | 0 |  |  | -8 | -24 | 2.04 |  |  | 0 |  |  | -8 | -24 | 2.04 |  |  | 0 |  |  | -8 | -24 | 2.04 |  |  | 0 |  |  | -8 | -24 | 2.04 |  |  | 0 |  |  | -8 | -24 | 2.04 |  |  | 0 |  |  | -8 | -24 | 2.04 |  |  | 0
-7.5 | -22.5 | 2.01 | [6 empty] | -7.5 | -22.5 | 2.01 |  |  | 0 |  |  | -7.5 | -22.5 | 2.01 |  |  | 0 |  |  | -7.5 | -22.5 | 2.01 |  |  | 0 |  |  | -7.5 | -22.5 | 2.01 |  |  | 0 |  |  | -7.5 | -22.5 | 2.01 |  |  | 0 |  |  | -7.5 | -22.5 | 2.01 |  |  | 0 |  |  | -7.5 | -22.5 | 2.01 |  |  | 0
-7 | -21 | 1.98 | [6 empty] | -7 | -21 | 1.98 |  |  | 0 |  |  | -7 | -21 | 1.98 |  |  | 0 |  |  | -7 | -21 | 1.98 |  |  | 0 |  |  | -7 | -21 | 1.98 |  |  | 0 |  |  | -7 | -21 | 1.98 |  |  | 0 |  |  | -7 | -21 | 1.98 |  |  | 0 |  |  | -7 | -21 | 1.98 |  |  | 0
-6.5 | -19.5 | 1.95 | [6 empty] | -6.5 | -19.5 | 1.95 |  |  | 0 |  |  | -6.5 | -19.5 | 1.95 |  |  | 0 |  |  | -6.5 | -19.5 | 1.95 |  |  | 0 |  |  | -6.5 | -19.5 | 1.95 |  |  | 0 |  |  | -6.5 | -19.5 | 1.95 |  |  | 0 |  |  | -6.5 | -19.5 | 1.95 |  |  | 0 |  |  | -6.5 | -19.5 | 1.95 |  |  | 0
-6 | -18 | 1.92 | [6 empty] | -6 | -18 | 1.92 |  |  | 0 |  |  | -6 | -18 | 1.92 |  |  | 0 |  |  | -6 | -18 | 1.92 |  |  | 0 |  |  | -6 | -18 | 1.92 |  |  | 0 |  |  | -6 | -18 | 1.92 |  |  | 0 |  |  | -6 | -18 | 1.92 |  |  | 0 |  |  | -6 | -18 | 1.92 |  |  | 0
-5.5 | -16.5 | 1.89 | [6 empty] | -5.5 | -16.5 | 1.89 |  |  | 0 |  |  | -5.5 | -16.5 | 1.89 |  |  | 0 |  |  | -5.5 | -16.5 | 1.89 |  |  | 0 |  |  | -5.5 | -16.5 | 1.89 |  |  | 0 |  |  | -5.5 | -16.5 | 1.89 |  |  | 0 |  |  | -5.5 | -16.5 | 1.89 |  |  | 0 |  |  | -5.5 | -16.5 | 1.89 |  |  | 0
-5 | -15 | 1.86 | [6 empty] | -5 | -15 | 1.86 |  |  | 0 |  |  | -5 | -15 | 1.86 |  |  | 0 |  |  | -5 | -15 | 1.86 |  |  | 0 |  |  | -5 | -15 | 1.86 |  |  | 0 |  |  | -5 | -15 | 1.86 |  |  | 0 |  |  | -5 | -15 | 1.86 |  |  | 0 |  |  | -5 | -15 | 1.86 |  |  | 0
-4.5 | -13.5 | 1.83 | [6 empty] | -4.5 | -13.5 | 1.83 |  |  | 0 |  |  | -4.5 | -13.5 | 1.83 |  |  | 0 |  |  | -4.5 | -13.5 | 1.83 |  |  | 0 |  |  | -4.5 | -13.5 | 1.83 |  |  | 0 |  |  | -4.5 | -13.5 | 1.83 |  |  | 0 |  |  | -4.5 | -13.5 | 1.83 |  |  | 0 |  |  | -4.5 | -13.5 | 1.83 |  |  | 0
-4 | -12 | 1.8 | [6 empty] | -4 | -12 | 1.8 |  |  | 0 |  |  | -4 | -12 | 1.8 |  |  | 0 |  |  | -4 | -12 | 1.8 |  |  | 0 |  |  | -4 | -12 | 1.8 |  |  | 0 |  |  | -4 | -12 | 1.8 |  |  | 0 |  |  | -4 | -12 | 1.8 |  |  | 0 |  |  | -4 | -12 | 1.8 |  |  | 0
-3.5 | -10.5 | 1.77 | [6 empty] | -3.5 | -10.5 | 1.77 |  |  | 0 |  |  | -3.5 | -10.5 | 1.77 |  |  | 0 |  |  | -3.5 | -10.5 | 1.77 |  |  | 0 |  |  | -3.5 | -10.5 | 1.77 |  |  | 0 |  |  | -3.5 | -10.5 | 1.77 |  |  | 0 |  |  | -3.5 | -10.5 | 1.77 |  |  | 0 |  |  | -3.5 | -10.5 | 1.77 |  |  | 0
-3 | -9 | 1.74 | [6 empty] | -3 | -9 | 1.74 |  |  | 0 |  |  | -3 | -9 | 1.74 |  |  | 0 |  |  | -3 | -9 | 1.74 |  |  | 0 |  |  | -3 | -9 | 1.74 |  |  | 0 |  |  | -3 | -9 | 1.74 |  |  | 0 |  |  | -3 | -9 | 1.74 |  |  | 0 |  |  | -3 | -9 | 1.74 |  |  | 0
-2.5 | -7.5 | 1.71 | [6 empty] | -2.5 | -7.5 | 1.71 |  |  | 0 |  |  | -2.5 | -7.5 | 1.71 |  |  | 0 |  |  | -2.5 | -7.5 | 1.71 |  |  | 0 |  |  | -2.5 | -7.5 | 1.71 |  |  | 0 |  |  | -2.5 | -7.5 | 1.71 |  |  | 0 |  |  | -2.5 | -7.5 | 1.71 |  |  | 0 |  |  | -2.5 | -7.5 | 1.71 |  |  | 0
-2 | -6 | 1.68 | [6 empty] | -2 | -6 | 1.68 |  |  | 0 |  |  | -2 | -6 | 1.68 |  |  | 0 |  |  | -2 | -6 | 1.68 |  |  | 0 |  |  | -2 | -6 | 1.68 |  |  | 0 |  |  | -2 | -6 | 1.68 |  |  | 0 |  |  | -2 | -6 | 1.68 |  |  | 0 |  |  | -2 | -6 | 1.68 |  |  | 0
-1.5 | -4.5 | 1.65 | [6 empty] | -1.5 | -4.5 | 1.65 |  |  | 0 |  |  | -1.5 | -4.5 | 1.65 |  |  | 0 |  |  | -1.5 | -4.5 | 1.65 |  |  | 0 |  |  | -1.5 | -4.5 | 1.65 |  |  | 0 |  |  | -1.5 | -4.5 | 1.65 |  |  | 0 |  |  | -1.5 | -4.5 | 1.65 |  |  | 0 |  |  | -1.5 | -4.5 | 1.65 |  |  | 0
-1 | -3 | 1.62 | [6 empty] | -1 | -3 | 1.62 |  |  | 0 |  |  | -1 | -3 | 1.62 |  |  | 0 |  |  | -1 | -3 | 1.62 |  |  | 0 |  |  | -1 | -3 | 1.62 |  |  | 0 |  |  | -1 | -3 | 1.62 |  |  | 0 |  |  | -1 | -3 | 1.62 |  |  | 0 |  |  | -1 | -3 | 1.62 |  |  | 0
-0.5 | -1.5 | 1.59 | [6 empty] | -0.5 | -1.5 | 1.59 |  |  | 0 |  |  | -0.5 | -1.5 | 1.59 |  |  | 0 |  |  | -0.5 | -1.5 | 1.59 |  |  | 0 |  |  | -0.5 | -1.5 | 1.59 |  |  | 0 |  |  | -0.5 | -1.5 | 1.59 |  |  | 0 |  |  | -0.5 | -1.5 | 1.59 |  |  | 0 |  |  | -0.5 | -1.5 | 1.59 |  |  | 0
0 | 0 | 1.56 | [6 empty] | 0 | 0 | 1.56 |  |  | 0 |  |  | 0 | 0 | 1.56 |  |  | 0 |  |  | 0 | 0 | 1.56 |  |  | 0 |  |  | 0 | 0 | 1.56 |  |  | 0 |  |  | 0 | 0 | 1.56 |  |  | 0 |  |  | 0 | 0 | 1.56 |  |  | 0 |  |  | 0 | 0 | 1.56 |  |  | 0
0.5 | 1.5 | 1.53 | [6 empty] | 0.5 | 1.5 | 1.53 |  |  | 0 |  |  | 0.5 | 1.5 | 1.53 |  |  | 0 |  |  | 0.5 | 1.5 | 1.53 |  |  | 0 |  |  | 0.5 | 1.5 | 1.53 |  |  | 0 |  |  | 0.5 | 1.5 | 1.53 |  |  | 0 |  |  | 0.5 | 1.5 | 1.53 |  |  | 0 |  |  | 0.5 | 1.5 | 1.53 |  |  | 0
1 | 3 | 1.5 | [6 empty] | 1 | 3 | 1.5 |  |  | 0 |  |  | 1 | 3 | 1.5 |  |  | 0 |  |  | 1 | 3 | 1.5 |  |  | 0 |  |  | 1 | 3 | 1.5 |  |  | 0 |  |  | 1 | 3 | 1.5 |  |  | 0 |  |  | 1 | 3 | 1.5 |  |  | 0 |  |  | 1 | 3 | 1.5 |  |  | 0
1.5 | 4.5 | 1.47 | [6 empty] | 1.5 | 4.5 | 1.47 |  |  | 0 |  |  | 1.5 | 4.5 | 1.47 |  |  | 0 |  |  | 1.5 | 4.5 | 1.47 |  |  | 0 |  |  | 1.5 | 4.5 | 1.47 |  |  | 0 |  |  | 1.5 | 4.5 | 1.47 |  |  | 0 |  |  | 1.5 | 4.5 | 1.47 |  |  | 0 |  |  | 1.5 | 4.5 | 1.47 |  |  | 0
2 | 6 | 1.44 | [6 empty] | 2 | 6 | 1.44 |  |  | 0 |  |  | 2 | 6 | 1.44 |  |  | 0 |  |  | 2 | 6 | 1.44 |  |  | 0 |  |  | 2 | 6 | 1.44 |  |  | 0 |  |  | 2 | 6 | 1.44 |  |  | 0 |  |  | 2 | 6 | 1.44 |  |  | 0 |  |  | 2 | 6 | 1.44 |  |  | 0
2.5 | 7.5 | 1.41 | [6 empty] | 2.5 | 7.5 | 1.41 |  |  | 0 |  |  | 2.5 | 7.5 | 1.41 |  |  | 0 |  |  | 2.5 | 7.5 | 1.41 |  |  | 0 |  |  | 2.5 | 7.5 | 1.41 |  |  | 0 |  |  | 2.5 | 7.5 | 1.41 |  |  | 0 |  |  | 2.5 | 7.5 | 1.41 |  |  | 0 |  |  | 2.5 | 7.5 | 1.41 |  |  | 0
3 | 9 | 1.38 | [6 empty] | 3 | 9 | 1.38 |  |  | 0 |  |  | 3 | 9 | 1.38 |  |  | 0 |  |  | 3 | 9 | 1.38 |  |  | 0 |  |  | 3 | 9 | 1.38 |  |  | 0 |  |  | 3 | 9 | 1.38 |  |  | 0 |  |  | 3 | 9 | 1.38 |  |  | 0 |  |  | 3 | 9 | 1.38 |  |  | 0
3.5 | 10.5 | 1.35 | [6 empty] | 3.5 | 10.5 | 1.35 |  |  | 0 |  |  | 3.5 | 10.5 | 1.35 |  |  | 0 |  |  | 3.5 | 10.5 | 1.35 |  |  | 0 |  |  | 3.5 | 10.5 | 1.35 |  |  | 0 |  |  | 3.5 | 10.5 | 1.35 |  |  | 0 |  |  | 3.5 | 10.5 | 1.35 |  |  | 0 |  |  | 3.5 | 10.5 | 1.35 |  |  | 0
4 | 12 | 1.32 | [6 empty] | 4 | 12 | 1.32 |  |  | 0 |  |  | 4 | 12 | 1.32 |  |  | 0 |  |  | 4 | 12 | 1.32 |  |  | 0 |  |  | 4 | 12 | 1.32 |  |  | 0 |  |  | 4 | 12 | 1.32 |  |  | 0 |  |  | 4 | 12 | 1.32 |  |  | 0 |  |  | 4 | 12 | 1.32 |  |  | 0
4.5 | 13.5 | 1.29 | [6 empty] | 4.5 | 13.5 | 1.29 |  |  | 0 |  |  | 4.5 | 13.5 | 1.29 |  |  | 0 |  |  | 4.5 | 13.5 | 1.29 |  |  | 0 |  |  | 4.5 | 13.5 | 1.29 |  |  | 0 |  |  | 4.5 | 13.5 | 1.29 |  |  | 0 |  |  | 4.5 | 13.5 | 1.29 |  |  | 0 |  |  | 4.5 | 13.5 | 1.29 |  |  | 0
5 | 15 | 1.26 | [6 empty] | 5 | 15 | 1.26 |  |  | 0 |  |  | 5 | 15 | 1.26 |  |  | 0 |  |  | 5 | 15 | 1.26 |  |  | 0 |  |  | 5 | 15 | 1.26 |  |  | 0 |  |  | 5 | 15 | 1.26 |  |  | 0 |  |  | 5 | 15 | 1.26 |  |  | 0 |  |  | 5 | 15 | 1.26 |  |  | 0
5.5 | 16.5 | 1.23 | [6 empty] | 5.5 | 16.5 | 1.23 |  |  | 0 |  |  | 5.5 | 16.5 | 1.23 |  |  | 0 |  |  | 5.5 | 16.5 | 1.23 |  |  | 0 |  |  | 5.5 | 16.5 | 1.23 |  |  | 0 |  |  | 5.5 | 16.5 | 1.23 |  |  | 0 |  |  | 5.5 | 16.5 | 1.23 |  |  | 0 |  |  | 5.5 | 16.5 | 1.23 |  |  | 0
6 | 18 | 1.2 | [6 empty] | 6 | 18 | 1.2 |  |  | 0 |  |  | 6 | 18 | 1.2 |  |  | 0 |  |  | 6 | 18 | 1.2 |  |  | 0 |  |  | 6 | 18 | 1.2 |  |  | 0 |  |  | 6 | 18 | 1.2 |  |  | 0 |  |  | 6 | 18 | 1.2 |  |  | 0 |  |  | 6 | 18 | 1.2 |  |  | 0
6.5 | 19.5 | 1.17 | [6 empty] | 6.5 | 19.5 | 1.17 |  |  | 0 |  |  | 6.5 | 19.5 | 1.17 |  |  | 0 |  |  | 6.5 | 19.5 | 1.17 |  |  | 0 |  |  | 6.5 | 19.5 | 1.17 |  |  | 0 |  |  | 6.5 | 19.5 | 1.17 |  |  | 0 |  |  | 6.5 | 19.5 | 1.17 |  |  | 0 |  |  | 6.5 | 19.5 | 1.17 |  |  | 0
7 | 21 | 1.14 | [6 empty] | 7 | 21 | 1.14 |  |  | 0 |  |  | 7 | 21 | 1.14 |  |  | 0 |  |  | 7 | 21 | 1.14 |  |  | 0 |  |  | 7 | 21 | 1.14 |  |  | 0 |  |  | 7 | 21 | 1.14 |  |  | 0 |  |  | 7 | 21 | 1.14 |  |  | 0 |  |  | 7 | 21 | 1.14 |  |  | 0
7.5 | 22.5 | 1.11 | [6 empty] | 7.5 | 22.5 | 1.11 |  |  | 0 |  |  | 7.5 | 22.5 | 1.11 |  |  | 0 |  |  | 7.5 | 22.5 | 1.11 |  |  | 0 |  |  | 7.5 | 22.5 | 1.11 |  |  | 0 |  |  | 7.5 | 22.5 | 1.11 |  |  | 0 |  |  | 7.5 | 22.5 | 1.11 |  |  | 0 |  |  | 7.5 | 22.5 | 1.11 |  |  | 0
8 | 24 | 1.08 | [6 empty] | 8 | 24 | 1.08 |  |  | 0 |  |  | 8 | 24 | 1.08 |  |  | 0 |  |  | 8 | 24 | 1.08 |  |  | 0 |  |  | 8 | 24 | 1.08 |  |  | 0 |  |  | 8 | 24 | 1.08 |  |  | 0 |  |  | 8 | 24 | 1.08 |  |  | 0 |  |  | 8 | 24 | 1.08 |  |  | 0
8.5 | 25.5 | 1.05 | [6 empty] | 8.5 | 25.5 | 1.05 |  |  | 0 |  |  | 8.5 | 25.5 | 1.05 |  |  | 0 |  |  | 8.5 | 25.5 | 1.05 |  |  | 0 |  |  | 8.5 | 25.5 | 1.05 |  |  | 0 |  |  | 8.5 | 25.5 | 1.05 |  |  | 0 |  |  | 8.5 | 25.5 | 1.05 |  |  | 0 |  |  | 8.5 | 25.5 | 1.05 |  |  | 0
9 | 27 | 1.02 | [6 empty] | 9 | 27 | 1.02 |  |  | 0 |  |  | 9 | 27 | 1.02 |  |  | 0 |  |  | 9 | 27 | 1.02 |  |  | 0 |  |  | 9 | 27 | 1.02 |  |  | 0 |  |  | 9 | 27 | 1.02 |  |  | 0 |  |  | 9 | 27 | 1.02 |  |  | 0 |  |  | 9 | 27 | 1.02 |  |  | 0
9.5 | 28.5 | 0.99 | [6 empty] | 9.5 | 28.5 | 0.99 |  |  | 0 |  |  | 9.5 | 28.5 | 0.99 |  |  | 0 |  |  | 9.5 | 28.5 | 0.99 |  |  | 0 |  |  | 9.5 | 28.5 | 0.99 |  |  | 0 |  |  | 9.5 | 28.5 | 0.99 |  |  | 0 |  |  | 9.5 | 28.5 | 0.99 |  |  | 0 |  |  | 9.5 | 28.5 | 0.99 |  |  | 0
10 | 30 | 0.96 | [6 empty] | 10 | 30 | 0.96 |  |  | 0 |  |  | 10 | 30 | 0.96 |  |  | 0 |  |  | 10 | 30 | 0.96 |  |  | 0 |  |  | 10 | 30 | 0.96 |  |  | 0 |  |  | 10 | 30 | 0.96 |  |  | 0 |  |  | 10 | 30 | 0.96 |  |  | 0 |  |  | 10 | 30 | 0.96 |  |  | 0
10.5 | 31.5 | 0.93 | [6 empty] | 10.5 | 31.5 | 0.93 |  |  | 0 |  |  | 10.5 | 31.5 | 0.93 |  |  | 0 |  |  | 10.5 | 31.5 | 0.93 |  |  | 0 |  |  | 10.5 | 31.5 | 0.93 |  |  | 0 |  |  | 10.5 | 31.5 | 0.93 |  |  | 0 |  |  | 10.5 | 31.5 | 0.93 |  |  | 0 |  |  | 10.5 | 31.5 | 0.93 |  |  | 0
11 | 33 | 0.9 | [6 empty] | 11 | 33 | 0.9 |  |  | 0 |  |  | 11 | 33 | 0.9 |  |  | 0 |  |  | 11 | 33 | 0.9 |  |  | 0 |  |  | 11 | 33 | 0.9 |  |  | 0 |  |  | 11 | 33 | 0.9 |  |  | 0 |  |  | 11 | 33 | 0.9 |  |  | 0 |  |  | 11 | 33 | 0.9 |  |  | 0
11.5 | 34.5 | 0.87 | [6 empty] | 11.5 | 34.5 | 0.87 |  |  | 0 |  |  | 11.5 | 34.5 | 0.87 |  |  | 0 |  |  | 11.5 | 34.5 | 0.87 |  |  | 0 |  |  | 11.5 | 34.5 | 0.87 |  |  | 0 |  |  | 11.5 | 34.5 | 0.87 |  |  | 0 |  |  | 11.5 | 34.5 | 0.87 |  |  | 0 |  |  | 11.5 | 34.5 | 0.87 |  |  | 0
12 | 36 | 0.84 | [6 empty] | 12 | 36 | 0.84 |  |  | 0 |  |  | 12 | 36 | 0.84 |  |  | 0 |  |  | 12 | 36 | 0.84 |  |  | 0 |  |  | 12 | 36 | 0.84 |  |  | 0 |  |  | 12 | 36 | 0.84 |  |  | 0 |  |  | 12 | 36 | 0.84 |  |  | 0 |  |  | 12 | 36 | 0.84 |  |  | 0
12.5 | 37.5 | 0.81 | [6 empty] | 12.5 | 37.5 | 0.81 |  |  | 0 |  |  | 12.5 | 37.5 | 0.81 |  |  | 0 |  |  | 12.5 | 37.5 | 0.81 |  |  | 0 |  |  | 12.5 | 37.5 | 0.81 |  |  | 0 |  |  | 12.5 | 37.5 | 0.81 |  |  | 0 |  |  | 12.5 | 37.5 | 0.81 |  |  | 0 |  |  | 12.5 | 37.5 | 0.81 |  |  | 0
13 | 39 | 0.78 | [6 empty] | 13 | 39 | 0.78 |  |  | 0 |  |  | 13 | 39 | 0.78 |  |  | 0 |  |  | 13 | 39 | 0.78 |  |  | 0 |  |  | 13 | 39 | 0.78 |  |  | 0 |  |  | 13 | 39 | 0.78 |  |  | 0 |  |  | 13 | 39 | 0.78 |  |  | 0 |  |  | 13 | 39 | 0.78 |  |  | 0
13.5 | 40.5 | 0.75 | [6 empty] | 13.5 | 40.5 | 0.75 |  |  | 0 |  |  | 13.5 | 40.5 | 0.75 |  |  | 0 |  |  | 13.5 | 40.5 | 0.75 |  |  | 0 |  |  | 13.5 | 40.5 | 0.75 |  |  | 0 |  |  | 13.5 | 40.5 | 0.75 |  |  | 0 |  |  | 13.5 | 40.5 | 0.75 |  |  | 0 |  |  | 13.5 | 40.5 | 0.75 |  |  | 0
14 | 42 | 0.72 | [6 empty] | 14 | 42 | 0.72 |  |  | 0 |  |  | 14 | 42 | 0.72 |  |  | 0 |  |  | 14 | 42 | 0.72 |  |  | 0 |  |  | 14 | 42 | 0.72 |  |  | 0 |  |  | 14 | 42 | 0.72 |  |  | 0 |  |  | 14 | 42 | 0.72 |  |  | 0 |  |  | 14 | 42 | 0.72 |  |  | 0
14.5 | 43.5 | 0.69 | [6 empty] | 14.5 | 43.5 | 0.69 |  |  | 0 |  |  | 14.5 | 43.5 | 0.69 |  |  | 0 |  |  | 14.5 | 43.5 | 0.69 |  |  | 0 |  |  | 14.5 | 43.5 | 0.69 |  |  | 0 |  |  | 14.5 | 43.5 | 0.69 |  |  | 0 |  |  | 14.5 | 43.5 | 0.69 |  |  | 0 |  |  | 14.5 | 43.5 | 0.69 |  |  | 0
15 | 45 | 0.66 | [6 empty] | 15 | 45 | 0.66 |  |  | 0 |  |  | 15 | 45 | 0.66 |  |  | 0 |  |  | 15 | 45 | 0.66 |  |  | 0 |  |  | 15 | 45 | 0.66 |  |  | 0 |  |  | 15 | 45 | 0.66 |  |  | 0 |  |  | 15 | 45 | 0.66 |  |  | 0 |  |  | 15 | 45 | 0.66 |  |  | 0
15.5 | 46.5 | 0.63 | [6 empty] | 15.5 | 46.5 | 0.63 |  |  | 0 |  |  | 15.5 | 46.5 | 0.63 |  |  | 0 |  |  | 15.5 | 46.5 | 0.63 |  |  | 0 |  |  | 15.5 | 46.5 | 0.63 |  |  | 0 |  |  | 15.5 | 46.5 | 0.63 |  |  | 0 |  |  | 15.5 | 46.5 | 0.63 |  |  | 0 |  |  | 15.5 | 46.5 | 0.63 |  |  | 0
16 | 48 | 0.6 | [6 empty] | 16 | 48 | 0.6 |  |  | 0 |  |  | 16 | 48 | 0.6 |  |  | 0 |  |  | 16 | 48 | 0.6 |  |  | 0 |  |  | 16 | 48 | 0.6 |  |  | 0 |  |  | 16 | 48 | 0.6 |  |  | 0 |  |  | 16 | 48 | 0.6 |  |  | 0 |  |  | 16 | 48 | 0.6 |  |  | 0
16.5 | 49.5 | 0.57 | [6 empty] | 16.5 | 49.5 | 0.57 |  |  | 0 |  |  | 16.5 | 49.5 | 0.57 |  |  | 0 |  |  | 16.5 | 49.5 | 0.57 |  |  | 0 |  |  | 16.5 | 49.5 | 0.57 |  |  | 0 |  |  | 16.5 | 49.5 | 0.57 |  |  | 0 |  |  | 16.5 | 49.5 | 0.57 |  |  | 0 |  |  | 16.5 | 49.5 | 0.57 |  |  | 0
17 | 51 | 0.54 | [6 empty] | 17 | 51 | 0.54 |  |  | 0 |  |  | 17 | 51 | 0.54 |  |  | 0 |  |  | 17 | 51 | 0.54 |  |  | 0 |  |  | 17 | 51 | 0.54 |  |  | 0 |  |  | 17 | 51 | 0.54 |  |  | 0 |  |  | 17 | 51 | 0.54 |  |  | 0 |  |  | 17 | 51 | 0.54 |  |  | 0
17.5 | 52.5 | 0.51 | 3 |  | 26 | 4.25 | 1.0074 | 0 | 17.5 | 52.5 | 0.51 |  |  | 0 |  |  | 17.5 | 52.5 | 0.51 |  |  | 0 |  |  | 17.5 | 52.5 | 0.51 |  |  | 0 |  |  | 17.5 | 52.5 | 0.51 |  |  | 0 |  |  | 17.5 | 52.5 | 0.51 |  |  | 0 |  |  | 17.5 | 52.5 | 0.51 |  |  | 0 |  |  | 17.5 | 52.5 | 0.51 |  |  | 0
18 | 54 | 0.48 | 3.5 |  | 26 | 4.25 | 1.0074 | 0 | 18 | 54 | 0.48 |  |  | 0 |  |  | 18 | 54 | 0.48 |  |  | 0 |  |  | 18 | 54 | 0.48 |  |  | 0 |  |  | 18 | 54 | 0.48 |  |  | 0 |  |  | 18 | 54 | 0.48 |  |  | 0 |  |  | 18 | 54 | 0.48 |  |  | 0 |  |  | 18 | 54 | 0.48 |  |  | 0
18.5 | 55.5 | 0.45 | 4 |  | 26 | 4.25 | 1.0074 | 0 | 18.5 | 55.5 | 0.45 |  |  | 0 |  |  | 18.5 | 55.5 | 0.45 |  |  | 0 |  |  | 18.5 | 55.5 | 0.45 |  |  | 0 |  |  | 18.5 | 55.5 | 0.45 |  |  | 0 |  |  | 18.5 | 55.5 | 0.45 |  |  | 0 |  |  | 18.5 | 55.5 | 0.45 |  |  | 0 |  |  | 18.5 | 55.5 | 0.45 |  |  | 0
19 | 57 | 0.42 | 4.5 |  | 26 | 4.25 | 1.0074 | 0 | 19 | 57 | 0.42 |  |  | 0 |  |  | 19 | 57 | 0.42 |  |  | 0 |  |  | 19 | 57 | 0.42 |  |  | 0 |  |  | 19 | 57 | 0.42 |  |  | 0 |  |  | 19 | 57 | 0.42 |  |  | 0 |  |  | 19 | 57 | 0.42 |  |  | 0 |  |  | 19 | 57 | 0.42 |  |  | 0
19.5 | 58.5 | 0.39 | 5 |  | 26 | 4.25 | 1.0074 | 0 | 19.5 | 58.5 | 0.39 |  |  | 0 |  |  | 19.5 | 58.5 | 0.39 |  |  | 0 |  |  | 19.5 | 58.5 | 0.39 |  |  | 0 |  |  | 19.5 | 58.5 | 0.39 |  |  | 0 |  |  | 19.5 | 58.5 | 0.39 |  |  | 0 |  |  | 19.5 | 58.5 | 0.39 |  |  | 0 |  |  | 19.5 | 58.5 | 0.39 |  |  | 0
20 | 60 | 0.36 | 5.5 |  | 26 | 4.25 | 1.0074 | 0 | 20 | 60 | 0.36 |  |  | 0 |  |  | 20 | 60 | 0.36 |  |  | 0 |  |  | 20 | 60 | 0.36 |  |  | 0 |  |  | 20 | 60 | 0.36 |  |  | 0 |  |  | 20 | 60 | 0.36 |  |  | 0 |  |  | 20 | 60 | 0.36 |  |  | 0 |  |  | 20 | 60 | 0.36 |  |  | 0
20.5 | 61.5 | 0.33 | 6 |  | 26 | 4.25 | 1.0074 | 0 | 20.5 | 61.5 | 0.33 |  |  | 0 |  |  | 20.5 | 61.5 | 0.33 |  |  | 0 |  |  | 20.5 | 61.5 | 0.33 |  |  | 0 |  |  | 20.5 | 61.5 | 0.33 |  |  | 0 |  |  | 20.5 | 61.5 | 0.33 |  |  | 0 |  |  | 20.5 | 61.5 | 0.33 |  |  | 0 |  |  | 20.5 | 61.5 | 0.33 |  |  | 0
21 | 63 | 0.3 | 6.5 |  | 26 | 4.25 | 1.0074 | 0 | 21 | 63 | 0.3 |  |  | 0 |  |  | 21 | 63 | 0.3 |  |  | 0 |  |  | 21 | 63 | 0.3 |  |  | 0 |  |  | 21 | 63 | 0.3 |  |  | 0 |  |  | 21 | 63 | 0.3 |  |  | 0 |  |  | 21 | 63 | 0.3 |  |  | 0 |  |  | 21 | 63 | 0.3 |  |  | 0
21.5 | 64.5 | 0.27 | 7 |  | 26 | 4.25 | 1.0074 | 0 | 21.5 | 64.5 | 0.27 |  |  | 0 |  |  | 21.5 | 64.5 | 0.27 |  |  | 0 |  |  | 21.5 | 64.5 | 0.27 |  |  | 0 |  |  | 21.5 | 64.5 | 0.27 |  |  | 0 |  |  | 21.5 | 64.5 | 0.27 |  |  | 0 |  |  | 21.5 | 64.5 | 0.27 |  |  | 0 |  |  | 21.5 | 64.5 | 0.27 |  |  | 0
22 | 66 | 0.24 | 7.5 |  | 26 | 4.25 | 1.0074 | 0 | 22 | 66 | 0.24 |  |  | 0 |  |  | 22 | 66 | 0.24 |  |  | 0 |  |  | 22 | 66 | 0.24 |  |  | 0 |  |  | 22 | 66 | 0.24 |  |  | 0 |  |  | 22 | 66 | 0.24 |  |  | 0 |  |  | 22 | 66 | 0.24 |  |  | 0 |  |  | 22 | 66 | 0.24 |  |  | 0
22.5 | 67.5 | 0.21 | 8 |  | 26 | 4.25 | 1.0074 | 0 | 22.5 | 67.5 | 0.21 |  |  | 0 |  |  | 22.5 | 67.5 | 0.21 |  |  | 0 |  |  | 22.5 | 67.5 | 0.21 |  |  | 0 |  |  | 22.5 | 67.5 | 0.21 |  |  | 0 |  |  | 22.5 | 67.5 | 0.21 |  |  | 0 |  |  | 22.5 | 67.5 | 0.21 |  |  | 0 |  |  | 22.5 | 67.5 | 0.21 |  |  | 0
23 | 69 | 0.18 | 8.5 |  | 26 | 4.25 | 1.0074 | 0 | 23 | 69 | 0.18 |  |  | 0 |  |  | 23 | 69 | 0.18 |  |  | 0 |  |  | 23 | 69 | 0.18 |  |  | 0 |  |  | 23 | 69 | 0.18 |  |  | 0 |  |  | 23 | 69 | 0.18 |  |  | 0 |  |  | 23 | 69 | 0.18 |  |  | 0 |  |  | 23 | 69 | 0.18 |  |  | 0
23.5 | 70.5 | 0.15 | 9 |  | 26 | 4.25 | 1.0074 | 0 | 23.5 | 70.5 | 0.15 |  |  | 0 |  |  | 23.5 | 70.5 | 0.15 |  |  | 0 |  |  | 23.5 | 70.5 | 0.15 |  |  | 0 |  |  | 23.5 | 70.5 | 0.15 |  |  | 0 |  |  | 23.5 | 70.5 | 0.15 |  |  | 0 |  |  | 23.5 | 70.5 | 0.15 |  |  | 0 |  |  | 23.5 | 70.5 | 0.15 |  |  | 0
24 | 72 | 0.12 | 9.5 |  | 26 | 4.25 | 1.0074 | 0 | 24 | 72 | 0.12 |  |  | 0 |  |  | 24 | 72 | 0.12 |  |  | 0 |  |  | 24 | 72 | 0.12 |  |  | 0 |  |  | 24 | 72 | 0.12 |  |  | 0 |  |  | 24 | 72 | 0.12 |  |  | 0 |  |  | 24 | 72 | 0.12 |  |  | 0 |  |  | 24 | 72 | 0.12 |  |  | 0
24.5 | 73.5 | 0.09 | 10 |  | 26 | 4.25 | 1.0074 | 0 | 24.5 | 73.5 | 0.09 |  |  | 0 |  |  | 24.5 | 73.5 | 0.09 |  |  | 0 |  |  | 24.5 | 73.5 | 0.09 |  |  | 0 |  |  | 24.5 | 73.5 | 0.09 |  |  | 0 |  |  | 24.5 | 73.5 | 0.09 |  |  | 0 |  |  | 24.5 | 73.5 | 0.09 |  |  | 0 |  |  | 24.5 | 73.5 | 0.09 |  |  | 0
25 | 75 | 0.06 | 10.5 |  | 26 | 4.25 | 1.0074 | 0 | 25 | 75 | 0.06 |  |  | 0 |  |  | 25 | 75 | 0.06 |  |  | 0 |  |  | 25 | 75 | 0.06 |  |  | 0 |  |  | 25 | 75 | 0.06 |  |  | 0 |  |  | 25 | 75 | 0.06 |  |  | 0 |  |  | 25 | 75 | 0.06 |  |  | 0 |  |  | 25 | 75 | 0.06 |  |  | 0
25.5 | 76.5 | 0.03 | 11 |  | 26 | 4.25 | 1.0074 | 0 | 25.5 | 76.5 | 0.03 |  |  | 0 |  |  | 25.5 | 76.5 | 0.03 |  |  | 0 |  |  | 25.5 | 76.5 | 0.03 |  |  | 0 |  |  | 25.5 | 76.5 | 0.03 |  |  | 0 |  |  | 25.5 | 76.5 | 0.03 |  |  | 0 |  |  | 25.5 | 76.5 | 0.03 |  |  | 0 |  |  | 25.5 | 76.5 | 0.03 |  |  | 0
26 | 78 | 0 | 11.5 |  | 26 | 4.25 | 1.0074 | 0 | 26 | 78 | 0 |  |  | 0 |  | 0 | 26 | 78 | 0 |  |  | 0 |  | 0 | 26 | 78 | 0 |  |  | 0 |  | 0 | 26 | 78 | 0 |  |  | 0 |  | 0 | 26 | 78 | 0 |  |  | 0 |  | 0 | 26 | 78 | 0 |  |  | 0 |  | 0 | 26 | 78 | 0 |  |  | 0 |  | 0
26.5 | 79.5 | -0.03 | 12 |  | 26 | 4.25 | 1.0074 | 0 | 26.5 | 79.5 | -0.03 |  |  | 0 |  |  | 26.5 | 79.5 | -0.03 |  |  | 0 |  |  | 26.5 | 79.5 | -0.03 |  |  | 0 |  |  | 26.5 | 79.5 | -0.03 |  |  | 0 |  |  | 26.5 | 79.5 | -0.03 |  |  | 0 |  |  | 26.5 | 79.5 | -0.03 |  |  | 0 |  |  | 26.5 | 79.5 | -0.03 |  |  | 0
27 | 81 | -0.06 | 12.5 |  | 26 | 4.25 | 1.0074 | 0 | 27 | 81 | -0.06 |  |  | 0 |  |  | 27 | 81 | -0.06 |  |  | 0 |  |  | 27 | 81 | -0.06 |  |  | 0 |  |  | 27 | 81 | -0.06 |  |  | 0 |  |  | 27 | 81 | -0.06 |  |  | 0 |  |  | 27 | 81 | -0.06 |  |  | 0 |  |  | 27 | 81 | -0.06 |  |  | 0
27.5 | 82.5 | -0.09 | 13 |  | 26 | 4.25 | 1.0074 | 0 | 27.5 | 82.5 | -0.09 |  |  | 0 |  |  | 27.5 | 82.5 | -0.09 |  |  | 0 |  |  | 27.5 | 82.5 | -0.09 |  |  | 0 |  |  | 27.5 | 82.5 | -0.09 |  |  | 0 |  |  | 27.5 | 82.5 | -0.09 |  |  | 0 |  |  | 27.5 | 82.5 | -0.09 |  |  | 0 |  |  | 27.5 | 82.5 | -0.09 |  |  | 0
28 | 84 | -0.12 | 13.5 |  | 26 | 4.25 | 1.0074 | 0 | 28 | 84 | -0.12 |  |  | 0 |  |  | 28 | 84 | -0.12 |  |  | 0 |  |  | 28 | 84 | -0.12 |  |  | 0 |  |  | 28 | 84 | -0.12 |  |  | 0 |  |  | 28 | 84 | -0.12 |  |  | 0 |  |  | 28 | 84 | -0.12 |  |  | 0 |  |  | 28 | 84 | -0.12 |  |  | 0
28.5 | 85.5 | -0.15 | 14 |  | 26 | 4.25 | 1.0074 | 0 | 28.5 | 85.5 | -0.15 |  |  | 0 |  |  | 28.5 | 85.5 | -0.15 |  |  | 0 |  |  | 28.5 | 85.5 | -0.15 |  |  | 0 |  |  | 28.5 | 85.5 | -0.15 |  |  | 0 |  |  | 28.5 | 85.5 | -0.15 |  |  | 0 |  |  | 28.5 | 85.5 | -0.15 |  |  | 0 |  |  | 28.5 | 85.5 | -0.15 |  |  | 0
29 | 87 | -0.18 | 14.5 |  | 26 | 4.25 | 1.0074 | 0 | 29 | 87 | -0.18 |  |  | 0 |  |  | 29 | 87 | -0.18 |  |  | 0 |  |  | 29 | 87 | -0.18 |  |  | 0 |  |  | 29 | 87 | -0.18 |  |  | 0 |  |  | 29 | 87 | -0.18 |  |  | 0 |  |  | 29 | 87 | -0.18 |  |  | 0 |  |  | 29 | 87 | -0.18 |  |  | 0
29.5 | 88.5 | -0.21 | 15 |  | 26 | 4.25 | 1.0074 | 0 | 29.5 | 88.5 | -0.21 |  |  | 0 |  |  | 29.5 | 88.5 | -0.21 |  |  | 0 |  |  | 29.5 | 88.5 | -0.21 |  |  | 0 |  |  | 29.5 | 88.5 | -0.21 |  |  | 0 |  |  | 29.5 | 88.5 | -0.21 |  |  | 0 |  |  | 29.5 | 88.5 | -0.21 |  |  | 0 |  |  | 29.5 | 88.5 | -0.21 |  |  | 0
30 | 90 | -0.24 | 15.5 |  | 26 | 4.25 | 1.0074 | 0 | 30 | 90 | -0.24 |  |  | 0 |  |  | 30 | 90 | -0.24 |  |  | 0 |  |  | 30 | 90 | -0.24 |  |  | 0 |  |  | 30 | 90 | -0.24 |  |  | 0 |  |  | 30 | 90 | -0.24 |  |  | 0 |  |  | 30 | 90 | -0.24 |  |  | 0 |  |  | 30 | 90 | -0.24 |  |  | 0
30.5 | 91.5 | -0.27 | 16 |  | 26 | 4.25 | 1.0074 | 0 | 30.5 | 91.5 | -0.27 |  |  | 0 |  |  | 30.5 | 91.5 | -0.27 |  |  | 0 |  |  | 30.5 | 91.5 | -0.27 |  |  | 0 |  |  | 30.5 | 91.5 | -0.27 |  |  | 0 |  |  | 30.5 | 91.5 | -0.27 |  |  | 0 |  |  | 30.5 | 91.5 | -0.27 |  |  | 0 |  |  | 30.5 | 91.5 | -0.27 |  |  | 0
31 | 93 | -0.3 | 16.5 |  | 26 | 4.25 | 1.0074 | 0 | 31 | 93 | -0.3 |  |  | 0 |  |  | 31 | 93 | -0.3 |  |  | 0 |  |  | 31 | 93 | -0.3 |  |  | 0 |  |  | 31 | 93 | -0.3 |  |  | 0 |  |  | 31 | 93 | -0.3 |  |  | 0 |  |  | 31 | 93 | -0.3 |  |  | 0 |  |  | 31 | 93 | -0.3 |  |  | 0
31.5 | 94.5 | -0.33 | 17 |  | 26 | 4.25 | 1.0074 | 0 | 31.5 | 94.5 | -0.33 |  |  | 0 |  |  | 31.5 | 94.5 | -0.33 |  |  | 0 |  |  | 31.5 | 94.5 | -0.33 |  |  | 0 |  |  | 31.5 | 94.5 | -0.33 |  |  | 0 |  |  | 31.5 | 94.5 | -0.33 |  |  | 0 |  |  | 31.5 | 94.5 | -0.33 |  |  | 0 |  |  | 31.5 | 94.5 | -0.33 |  |  | 0
32 | 96 | -0.36 | 17.5 |  | 26 | 4.25 | 1.0074 | 0 | 32 | 96 | -0.36 |  |  | 0 |  |  | 32 | 96 | -0.36 |  |  | 0 |  |  | 32 | 96 | -0.36 |  |  | 0 |  |  | 32 | 96 | -0.36 |  |  | 0 |  |  | 32 | 96 | -0.36 |  |  | 0 |  |  | 32 | 96 | -0.36 |  |  | 0 |  |  | 32 | 96 | -0.36 |  |  | 0
32.5 | 97.5 | -0.39 | 18 |  | 26 | 4.25 | 1.0074 | 0 | 32.5 | 97.5 | -0.39 |  |  | 0 |  |  | 32.5 | 97.5 | -0.39 |  |  | 0 |  |  | 32.5 | 97.5 | -0.39 |  |  | 0 |  |  | 32.5 | 97.5 | -0.39 |  |  | 0 |  |  | 32.5 | 97.5 | -0.39 |  |  | 0 |  |  | 32.5 | 97.5 | -0.39 |  |  | 0 |  |  | 32.5 | 97.5 | -0.39 |  |  | 0
33 | 99 | -0.42 | 18.5 |  | 26 | 4.25 | 1.0074 | 0 | 33 | 99 | -0.42 |  |  | 0 |  |  | 33 | 99 | -0.42 |  |  | 0 |  |  | 33 | 99 | -0.42 |  |  | 0 |  |  | 33 | 99 | -0.42 |  |  | 0 |  |  | 33 | 99 | -0.42 |  |  | 0 |  |  | 33 | 99 | -0.42 |  |  | 0 |  |  | 33 | 99 | -0.42 |  |  | 0
33.5 | 100.5 | -0.45 | 19 |  | 26 | 4.25 | 1.0074 | 0 | 33.5 | 100.5 | -0.45 |  |  | 0 |  |  | 33.5 | 100.5 | -0.45 |  |  | 0 |  |  | 33.5 | 100.5 | -0.45 |  |  | 0 |  |  | 33.5 | 100.5 | -0.45 |  |  | 0 |  |  | 33.5 | 100.5 | -0.45 |  |  | 0 |  |  | 33.5 | 100.5 | -0.45 |  |  | 0 |  |  | 33.5 | 100.5 | -0.45 |  |  | 0
34 | 102 | -0.48 | 19.5 |  | 26 | 4.25 | 1.0074 | 0 | 34 | 102 | -0.48 |  |  | 0 |  |  | 34 | 102 | -0.48 |  |  | 0 |  |  | 34 | 102 | -0.48 |  |  | 0 |  |  | 34 | 102 | -0.48 |  |  | 0 |  |  | 34 | 102 | -0.48 |  |  | 0 |  |  | 34 | 102 | -0.48 |  |  | 0 |  |  | 34 | 102 | -0.48 |  |  | 0
34.5 | 103.5 | -0.51 | 20 |  | 26 | 4.25 | 1.0074 | 0 | 34.5 | 103.5 | -0.51 |  |  | 0 |  |  | 34.5 | 103.5 | -0.51 |  |  | 0 |  |  | 34.5 | 103.5 | -0.51 |  |  | 0 |  |  | 34.5 | 103.5 | -0.51 |  |  | 0 |  |  | 34.5 | 103.5 | -0.51 |  |  | 0 |  |  | 34.5 | 103.5 | -0.51 |  |  | 0 |  |  | 34.5 | 103.5 | -0.51 |  |  | 0
35 | 105 | -0.54 | 20.5 |  | 26 | 4.25 | 1.0074 | 0 | 35 | 105 | -0.54 |  |  | 0 |  |  | 35 | 105 | -0.54 |  |  | 0 |  |  | 35 | 105 | -0.54 |  |  | 0 |  |  | 35 | 105 | -0.54 |  |  | 0 |  |  | 35 | 105 | -0.54 |  |  | 0 |  |  | 35 | 105 | -0.54 |  |  | 0 |  |  | 35 | 105 | -0.54 |  |  | 0
35.5 | 106.5 | -0.57 | 21 |  | 26 | 4.25 | 1.0074 | 0 | 35.5 | 106.5 | -0.57 |  |  | 0 |  |  | 35.5 | 106.5 | -0.57 |  |  | 0 |  |  | 35.5 | 106.5 | -0.57 |  |  | 0 |  |  | 35.5 | 106.5 | -0.57 |  |  | 0 |  |  | 35.5 | 106.5 | -0.57 |  |  | 0 |  |  | 35.5 | 106.5 | -0.57 |  |  | 0 |  |  | 35.5 | 106.5 | -0.57 |  |  | 0
36 | 108 | -0.6 | 21.5 |  | 26 | 4.25 | 1.0074 | 0 | 36 | 108 | -0.6 |  |  | 0 |  |  | 36 | 108 | -0.6 |  |  | 0 |  |  | 36 | 108 | -0.6 |  |  | 0 |  |  | 36 | 108 | -0.6 |  |  | 0 |  |  | 36 | 108 | -0.6 |  |  | 0 |  |  | 36 | 108 | -0.6 |  |  | 0 |  |  | 36 | 108 | -0.6 |  |  | 0
36.5 | 109.5 | -0.63 | 22 |  | 26 | 4.25 | 1.0074 | 0 | 36.5 | 109.5 | -0.63 |  |  | 0 |  |  | 36.5 | 109.5 | -0.63 |  |  | 0 |  |  | 36.5 | 109.5 | -0.63 |  |  | 0 |  |  | 36.5 | 109.5 | -0.63 |  |  | 0 |  |  | 36.5 | 109.5 | -0.63 |  |  | 0 |  |  | 36.5 | 109.5 | -0.63 |  |  | 0 |  |  | 36.5 | 109.5 | -0.63 |  |  | 0
37 | 111 | -0.66 | 22.5 |  | 26 | 4.25 | 1.0074 | 0 | 37 | 111 | -0.66 |  |  | 0 |  |  | 37 | 111 | -0.66 |  |  | 0 |  |  | 37 | 111 | -0.66 |  |  | 0 |  |  | 37 | 111 | -0.66 |  |  | 0 |  |  | 37 | 111 | -0.66 |  |  | 0 |  |  | 37 | 111 | -0.66 |  |  | 0 |  |  | 37 | 111 | -0.66 |  |  | 0
37.5 | 112.5 | -0.69 | 23 |  | 26 | 4.25 | 1.0074 | 0 | 37.5 | 112.5 | -0.69 |  |  | 0 |  |  | 37.5 | 112.5 | -0.69 |  |  | 0 |  |  | 37.5 | 112.5 | -0.69 |  |  | 0 |  |  | 37.5 | 112.5 | -0.69 |  |  | 0 |  |  | 37.5 | 112.5 | -0.69 |  |  | 0 |  |  | 37.5 | 112.5 | -0.69 |  |  | 0 |  |  | 37.5 | 112.5 | -0.69 |  |  | 0
38 | 114 | -0.72 | 23.5 |  | 26 | 4.25 | 1.0074 | 0 | 38 | 114 | -0.72 |  |  | 0 |  |  | 38 | 114 | -0.72 |  |  | 0 |  |  | 38 | 114 | -0.72 |  |  | 0 |  |  | 38 | 114 | -0.72 |  |  | 0 |  |  | 38 | 114 | -0.72 |  |  | 0 |  |  | 38 | 114 | -0.72 |  |  | 0 |  |  | 38 | 114 | -0.72 |  |  | 0
38.5 | 115.5 | -0.75 | 24 |  | 26 | 4.25 | 1.0074 | 0 | 38.5 | 115.5 | -0.75 |  |  | 0 |  |  | 38.5 | 115.5 | -0.75 |  |  | 0 |  |  | 38.5 | 115.5 | -0.75 |  |  | 0 |  |  | 38.5 | 115.5 | -0.75 |  |  | 0 |  |  | 38.5 | 115.5 | -0.75 |  |  | 0 |  |  | 38.5 | 115.5 | -0.75 |  |  | 0 |  |  | 38.5 | 115.5 | -0.75 |  |  | 0
39 | 117 | -0.78 | 24.5 |  | 26 | 4.25 | 1.0074 | 0 | 39 | 117 | -0.78 |  |  | 0 |  |  | 39 | 117 | -0.78 |  |  | 0 |  |  | 39 | 117 | -0.78 |  |  | 0 |  |  | 39 | 117 | -0.78 |  |  | 0 |  |  | 39 | 117 | -0.78 |  |  | 0 |  |  | 39 | 117 | -0.78 |  |  | 0 |  |  | 39 | 117 | -0.78 |  |  | 0
39.5 | 118.5 | -0.81 | 25 |  | 26 | 4.25 | 1.0074 | 0 | 39.5 | 118.5 | -0.81 |  |  | 0 |  |  | 39.5 | 118.5 | -0.81 |  |  | 0 |  |  | 39.5 | 118.5 | -0.81 |  |  | 0 |  |  | 39.5 | 118.5 | -0.81 |  |  | 0 |  |  | 39.5 | 118.5 | -0.81 |  |  | 0 |  |  | 39.5 | 118.5 | -0.81 |  |  | 0 |  |  | 39.5 | 118.5 | -0.81 |  |  | 0
40 | 120 | -0.84 | 25.5 |  | 26 | 4.25 | 1.0074 | 0 | 40 | 120 | -0.84 |  |  | 0 |  |  | 40 | 120 | -0.84 |  |  | 0 |  |  | 40 | 120 | -0.84 |  |  | 0 |  |  | 40 | 120 | -0.84 |  |  | 0 |  |  | 40 | 120 | -0.84 |  |  | 0 |  |  | 40 | 120 | -0.84 |  |  | 0 |  |  | 40 | 120 | -0.84 |  |  | 0
40.5 | 121.5 | -0.87 | 26 |  | 26 | 4.25 | 1.0074 | 0 | 40.5 | 121.5 | -0.87 |  |  | 0 |  |  | 40.5 | 121.5 | -0.87 |  |  | 0 |  |  | 40.5 | 121.5 | -0.87 |  |  | 0 |  |  | 40.5 | 121.5 | -0.87 |  |  | 0 |  |  | 40.5 | 121.5 | -0.87 |  |  | 0 |  |  | 40.5 | 121.5 | -0.87 |  |  | 0 |  |  | 40.5 | 121.5 | -0.87 |  |  | 0
41 | 123 | -0.9 | 26.5 |  | 26 | 4.25 | 1.0074 | 0 | 41 | 123 | -0.9 |  |  | 0 |  |  | 41 | 123 | -0.9 |  |  | 0 |  |  | 41 | 123 | -0.9 |  |  | 0 |  |  | 41 | 123 | -0.9 |  |  | 0 |  |  | 41 | 123 | -0.9 |  |  | 0 |  |  | 41 | 123 | -0.9 |  |  | 0 |  |  | 41 | 123 | -0.9 |  |  | 0
41.5 | 124.5 | -0.93 | 27 |  | 26 | 4.25 | 1.0074 | 0 | 41.5 | 124.5 | -0.93 |  |  | 0 |  |  | 41.5 | 124.5 | -0.93 |  |  | 0 |  |  | 41.5 | 124.5 | -0.93 |  |  | 0 |  |  | 41.5 | 124.5 | -0.93 |  |  | 0 |  |  | 41.5 | 124.5 | -0.93 |  |  | 0 |  |  | 41.5 | 124.5 | -0.93 |  |  | 0 |  |  | 41.5 | 124.5 | -0.93 |  |  | 0
42 | 126 | -0.96 | 27.5 |  | 26 | 4.25 | 1.0074 | 0 | 42 | 126 | -0.96 |  |  | 0 |  |  | 42 | 126 | -0.96 |  |  | 0 |  |  | 42 | 126 | -0.96 |  |  | 0 |  |  | 42 | 126 | -0.96 |  |  | 0 |  |  | 42 | 126 | -0.96 |  |  | 0 |  |  | 42 | 126 | -0.96 |  |  | 0 |  |  | 42 | 126 | -0.96 |  |  | 0
42.5 | 127.5 | -0.99 | 28 |  | 26 | 4.25 | 1.0074 | 0 | 42.5 | 127.5 | -0.99 |  |  | 0 |  |  | 42.5 | 127.5 | -0.99 |  |  | 0 |  |  | 42.5 | 127.5 | -0.99 |  |  | 0 |  |  | 42.5 | 127.5 | -0.99 |  |  | 0 |  |  | 42.5 | 127.5 | -0.99 |  |  | 0 |  |  | 42.5 | 127.5 | -0.99 |  |  | 0 |  |  | 42.5 | 127.5 | -0.99 |  |  | 0
43 | 129 | -1.02 | 28.5 |  | 26 | 4.25 | 1.0074 | 0 | 43 | 129 | -1.02 |  |  | 0 |  |  | 43 | 129 | -1.02 |  |  | 0 |  |  | 43 | 129 | -1.02 |  |  | 0 |  |  | 43 | 129 | -1.02 |  |  | 0 |  |  | 43 | 129 | -1.02 |  |  | 0 |  |  | 43 | 129 | -1.02 |  |  | 0 |  |  | 43 | 129 | -1.02 |  |  | 0
43.5 | 130.5 | -1.05 | 29 |  | 26 | 4.25 | 1.0074 | 0 | 43.5 | 130.5 | -1.05 |  |  | 0 |  |  | 43.5 | 130.5 | -1.05 |  |  | 0 |  |  | 43.5 | 130.5 | -1.05 |  |  | 0 |  |  | 43.5 | 130.5 | -1.05 |  |  | 0 |  |  | 43.5 | 130.5 | -1.05 |  |  | 0 |  |  | 43.5 | 130.5 | -1.05 |  |  | 0 |  |  | 43.5 | 130.5 | -1.05 |  |  | 0
44 | 132 | -1.08 | 29.5 |  | 26 | 4.25 | 1.0074 | 0 | 44 | 132 | -1.08 |  |  | 0 |  |  | 44 | 132 | -1.08 |  |  | 0 |  |  | 44 | 132 | -1.08 |  |  | 0 |  |  | 44 | 132 | -1.08 |  |  | 0 |  |  | 44 | 132 | -1.08 |  |  | 0 |  |  | 44 | 132 | -1.08 |  |  | 0 |  |  | 44 | 132 | -1.08 |  |  | 0
44.5 | 133.5 | -1.11 | 30 |  | 26 | 4.25 | 1.0074 | 0 | 44.5 | 133.5 | -1.11 |  |  | 0 |  |  | 44.5 | 133.5 | -1.11 |  |  | 0 |  |  | 44.5 | 133.5 | -1.11 |  |  | 0 |  |  | 44.5 | 133.5 | -1.11 |  |  | 0 |  |  | 44.5 | 133.5 | -1.11 |  |  | 0 |  |  | 44.5 | 133.5 | -1.11 |  |  | 0 |  |  | 44.5 | 133.5 | -1.11 |  |  | 0
45 | 135 | -1.14 | 30.5 |  | 26 | 4.25 | 1.0074 | 0 | 45 | 135 | -1.14 |  |  | 0 |  |  | 45 | 135 | -1.14 |  |  | 0 |  |  | 45 | 135 | -1.14 |  |  | 0 |  |  | 45 | 135 | -1.14 |  |  | 0 |  |  | 45 | 135 | -1.14 |  |  | 0 |  |  | 45 | 135 | -1.14 |  |  | 0 |  |  | 45 | 135 | -1.14 |  |  | 0
45.5 | 136.5 | -1.17 | 31 |  | 26 | 4.25 | 1.0074 | 0 | 45.5 | 136.5 | -1.17 |  |  | 0 |  |  | 45.5 | 136.5 | -1.17 |  |  | 0 |  |  | 45.5 | 136.5 | -1.17 |  |  | 0 |  |  | 45.5 | 136.5 | -1.17 |  |  | 0 |  |  | 45.5 | 136.5 | -1.17 |  |  | 0 |  |  | 45.5 | 136.5 | -1.17 |  |  | 0 |  |  | 45.5 | 136.5 | -1.17 |  |  | 0
46 | 138 | -1.2 | 31.5 |  | 26 | 4.25 | 1.0074 | 0 | 46 | 138 | -1.2 |  |  | 0 |  |  | 46 | 138 | -1.2 |  |  | 0 |  |  | 46 | 138 | -1.2 |  |  | 0 |  |  | 46 | 138 | -1.2 |  |  | 0 |  |  | 46 | 138 | -1.2 |  |  | 0 |  |  | 46 | 138 | -1.2 |  |  | 0 |  |  | 46 | 138 | -1.2 |  |  | 0
46.5 | 139.5 | -1.23 | 32 |  | 26 | 4.25 | 1.0074 | 0 | 46.5 | 139.5 | -1.23 |  |  | 0 |  |  | 46.5 | 139.5 | -1.23 |  |  | 0 |  |  | 46.5 | 139.5 | -1.23 |  |  | 0 |  |  | 46.5 | 139.5 | -1.23 |  |  | 0 |  |  | 46.5 | 139.5 | -1.23 |  |  | 0 |  |  | 46.5 | 139.5 | -1.23 |  |  | 0 |  |  | 46.5 | 139.5 | -1.23 |  |  | 0
47 | 141 | -1.26 | 32.5 |  | 26 | 4.25 | 1.0074 | 0 | 47 | 141 | -1.26 |  |  | 0 |  |  | 47 | 141 | -1.26 |  |  | 0 |  |  | 47 | 141 | -1.26 |  |  | 0 |  |  | 47 | 141 | -1.26 |  |  | 0 |  |  | 47 | 141 | -1.26 |  |  | 0 |  |  | 47 | 141 | -1.26 |  |  | 0 |  |  | 47 | 141 | -1.26 |  |  | 0
47.5 | 142.5 | -1.29 | 33 |  | 26 | 4.25 | 1.0074 | 0 | 47.5 | 142.5 | -1.29 |  |  | 0 |  |  | 47.5 | 142.5 | -1.29 |  |  | 0 |  |  | 47.5 | 142.5 | -1.29 |  |  | 0 |  |  | 47.5 | 142.5 | -1.29 |  |  | 0 |  |  | 47.5 | 142.5 | -1.29 |  |  | 0 |  |  | 47.5 | 142.5 | -1.29 |  |  | 0 |  |  | 47.5 | 142.5 | -1.29 |  |  | 0
48 | 144 | -1.32 | 33.5 |  | 26 | 4.25 | 1.0074 | 0 | 48 | 144 | -1.32 |  |  | 0 |  |  | 48 | 144 | -1.32 |  |  | 0 |  |  | 48 | 144 | -1.32 |  |  | 0 |  |  | 48 | 144 | -1.32 |  |  | 0 |  |  | 48 | 144 | -1.32 |  |  | 0 |  |  | 48 | 144 | -1.32 |  |  | 0 |  |  | 48 | 144 | -1.32 |  |  | 0
48.5 | 145.5 | -1.35 | 34 |  | 26 | 4.25 | 1.0074 | 0 | 48.5 | 145.5 | -1.35 |  |  | 0 |  |  | 48.5 | 145.5 | -1.35 |  |  | 0 |  |  | 48.5 | 145.5 | -1.35 |  |  | 0 |  |  | 48.5 | 145.5 | -1.35 |  |  | 0 |  |  | 48.5 | 145.5 | -1.35 |  |  | 0 |  |  | 48.5 | 145.5 | -1.35 |  |  | 0 |  |  | 48.5 | 145.5 | -1.35 |  |  | 0
49 | 147 | -1.38 | 34.5 |  | 26 | 4.25 | 1.0074 | 0 | 49 | 147 | -1.38 |  |  | 0 |  |  | 49 | 147 | -1.38 |  |  | 0 |  |  | 49 | 147 | -1.38 |  |  | 0 |  |  | 49 | 147 | -1.38 |  |  | 0 |  |  | 49 | 147 | -1.38 |  |  | 0 |  |  | 49 | 147 | -1.38 |  |  | 0 |  |  | 49 | 147 | -1.38 |  |  | 0
49.5 | 148.5 | -1.41 | 35 |  | 26 | 4.25 | 1.0074 | 0 | 49.5 | 148.5 | -1.41 |  |  | 0 |  |  | 49.5 | 148.5 | -1.41 |  |  | 0 |  |  | 49.5 | 148.5 | -1.41 |  |  | 0 |  |  | 49.5 | 148.5 | -1.41 |  |  | 0 |  |  | 49.5 | 148.5 | -1.41 |  |  | 0 |  |  | 49.5 | 148.5 | -1.41 |  |  | 0 |  |  | 49.5 | 148.5 | -1.41 |  |  | 0
50 | 150 | -1.44 | 35.5 |  | 26 | 4.25 | 1.0074 | 0 | 50 | 150 | -1.44 |  |  | 0 |  |  | 50 | 150 | -1.44 |  |  | 0 |  |  | 50 | 150 | -1.44 |  |  | 0 |  |  | 50 | 150 | -1.44 |  |  | 0 |  |  | 50 | 150 | -1.44 |  |  | 0 |  |  | 50 | 150 | -1.44 |  |  | 0 |  |  | 50 | 150 | -1.44 |  |  | 0
50.5 | 151.5 | -1.47 | 36 |  | 26 | 4.25 | 1.0074 | 0 | 50.5 | 151.5 | -1.47 |  |  | 0 |  |  | 50.5 | 151.5 | -1.47 |  |  | 0 |  |  | 50.5 | 151.5 | -1.47 |  |  | 0 |  |  | 50.5 | 151.5 | -1.47 |  |  | 0 |  |  | 50.5 | 151.5 | -1.47 |  |  | 0 |  |  | 50.5 | 151.5 | -1.47 |  |  | 0 |  |  | 50.5 | 151.5 | -1.47 |  |  | 0
51 | 153 | -1.5 | 36.5 |  | 26 | 4.25 | 1.0074 | 0 | 51 | 153 | -1.5 |  |  | 0 |  |  | 51 | 153 | -1.5 |  |  | 0 |  |  | 51 | 153 | -1.5 |  |  | 0 |  |  | 51 | 153 | -1.5 |  |  | 0 |  |  | 51 | 153 | -1.5 |  |  | 0 |  |  | 51 | 153 | -1.5 |  |  | 0 |  |  | 51 | 153 | -1.5 |  |  | 0
51.5 | 154.5 | -1.53 | 37 |  | 26 | 4.25 | 1.0074 | 0 | 51.5 | 154.5 | -1.53 |  |  | 0 |  |  | 51.5 | 154.5 | -1.53 |  |  | 0 |  |  | 51.5 | 154.5 | -1.53 |  |  | 0 |  |  | 51.5 | 154.5 | -1.53 |  |  | 0 |  |  | 51.5 | 154.5 | -1.53 |  |  | 0 |  |  | 51.5 | 154.5 | -1.53 |  |  | 0 |  |  | 51.5 | 154.5 | -1.53 |  |  | 0
52 | 156 | -1.56 | 37.5 |  | 26 | 4.25 | 1.0074 | 0 | 52 | 156 | -1.56 |  |  | 0 |  |  | 52 | 156 | -1.56 |  |  | 0 |  |  | 52 | 156 | -1.56 |  |  | 0 |  |  | 52 | 156 | -1.56 |  |  | 0 |  |  | 52 | 156 | -1.56 |  |  | 0 |  |  | 52 | 156 | -1.56 |  |  | 0 |  |  | 52 | 156 | -1.56 |  |  | 0
52.5 | 157.5 | -1.59 | 38 |  | 26 | 4.25 | 1.0074 | 0 | 52.5 | 157.5 | -1.59 |  |  | 0 |  |  | 52.5 | 157.5 | -1.59 |  |  | 0 |  |  | 52.5 | 157.5 | -1.59 |  |  | 0 |  |  | 52.5 | 157.5 | -1.59 |  |  | 0 |  |  | 52.5 | 157.5 | -1.59 |  |  | 0 |  |  | 52.5 | 157.5 | -1.59 |  |  | 0 |  |  | 52.5 | 157.5 | -1.59 |  |  | 0
53 | 159 | -1.62 | 38.5 |  | 26 | 4.25 | 1.0074 | 0 | 53 | 159 | -1.62 |  |  | 0 |  |  | 53 | 159 | -1.62 |  |  | 0 |  |  | 53 | 159 | -1.62 |  |  | 0 |  |  | 53 | 159 | -1.62 |  |  | 0 |  |  | 53 | 159 | -1.62 |  |  | 0 |  |  | 53 | 159 | -1.62 |  |  | 0 |  |  | 53 | 159 | -1.62 |  |  | 0
53.5 | 160.5 | -1.65 | 39 |  | 26 | 4.25 | 1.0074 | 0 | 53.5 | 160.5 | -1.65 |  |  | 0 |  |  | 53.5 | 160.5 | -1.65 |  |  | 0 |  |  | 53.5 | 160.5 | -1.65 |  |  | 0 |  |  | 53.5 | 160.5 | -1.65 |  |  | 0 |  |  | 53.5 | 160.5 | -1.65 |  |  | 0 |  |  | 53.5 | 160.5 | -1.65 |  |  | 0 |  |  | 53.5 | 160.5 | -1.65 |  |  | 0
54 | 162 | -1.68 | 39.5 |  | 26 | 4.25 | 1.0074 | 0 | 54 | 162 | -1.68 |  |  | 0 |  |  | 54 | 162 | -1.68 |  |  | 0 |  |  | 54 | 162 | -1.68 |  |  | 0 |  |  | 54 | 162 | -1.68 |  |  | 0 |  |  | 54 | 162 | -1.68 |  |  | 0 |  |  | 54 | 162 | -1.68 |  |  | 0 |  |  | 54 | 162 | -1.68 |  |  | 0
54.5 | 163.5 | -1.71 | 40 |  | 26 | 4.25 | 1.0074 | 0 | 54.5 | 163.5 | -1.71 |  |  | 0 |  |  | 54.5 | 163.5 | -1.71 |  |  | 0 |  |  | 54.5 | 163.5 | -1.71 |  |  | 0 |  |  | 54.5 | 163.5 | -1.71 |  |  | 0 |  |  | 54.5 | 163.5 | -1.71 |  |  | 0 |  |  | 54.5 | 163.5 | -1.71 |  |  | 0 |  |  | 54.5 | 163.5 | -1.71 |  |  | 0
55 | 165 | -1.74 | 40.5 |  | 26 | 4.25 | 1.0074 | 0 | 55 | 165 | -1.74 |  |  | 0 |  |  | 55 | 165 | -1.74 |  |  | 0 |  |  | 55 | 165 | -1.74 |  |  | 0 |  |  | 55 | 165 | -1.74 |  |  | 0 |  |  | 55 | 165 | -1.74 |  |  | 0 |  |  | 55 | 165 | -1.74 |  |  | 0 |  |  | 55 | 165 | -1.74 |  |  | 0
55.5 | 166.5 | -1.77 | 41 |  | 26 | 4.25 | 1.0074 | 0 | 55.5 | 166.5 | -1.77 |  |  | 0 |  |  | 55.5 | 166.5 | -1.77 |  |  | 0 |  |  | 55.5 | 166.5 | -1.77 |  |  | 0 |  |  | 55.5 | 166.5 | -1.77 |  |  | 0 |  |  | 55.5 | 166.5 | -1.77 |  |  | 0 |  |  | 55.5 | 166.5 | -1.77 |  |  | 0 |  |  | 55.5 | 166.5 | -1.77 |  |  | 0
56 | 168 | -1.8 | 41.5 |  | 26 | 4.25 | 1.0074 | 0 | 56 | 168 | -1.8 |  |  | 0 |  |  | 56 | 168 | -1.8 |  |  | 0 |  |  | 56 | 168 | -1.8 |  |  | 0 |  |  | 56 | 168 | -1.8 |  |  | 0 |  |  | 56 | 168 | -1.8 |  |  | 0 |  |  | 56 | 168 | -1.8 |  |  | 0 |  |  | 56 | 168 | -1.8 |  |  | 0
56.5 | 169.5 | -1.83 | 42 |  | 26 | 4.25 | 1.0074 | 0 | 56.5 | 169.5 | -1.83 |  |  | 0 |  |  | 56.5 | 169.5 | -1.83 |  |  | 0 |  |  | 56.5 | 169.5 | -1.83 |  |  | 0 |  |  | 56.5 | 169.5 | -1.83 |  |  | 0 |  |  | 56.5 | 169.5 | -1.83 |  |  | 0 |  |  | 56.5 | 169.5 | -1.83 |  |  | 0 |  |  | 56.5 | 169.5 | -1.83 |  |  | 0
57 | 171 | -1.86 | 42.5 |  | 26 | 4.25 | 1.0074 | 0 | 57 | 171 | -1.86 |  |  | 0 |  |  | 57 | 171 | -1.86 |  |  | 0 |  |  | 57 | 171 | -1.86 |  |  | 0 |  |  | 57 | 171 | -1.86 |  |  | 0 |  |  | 57 | 171 | -1.86 |  |  | 0 |  |  | 57 | 171 | -1.86 |  |  | 0 |  |  | 57 | 171 | -1.86 |  |  | 0
57.5 | 172.5 | -1.89 | 43 |  | 26 | 4.25 | 1.0074 | 0 | 57.5 | 172.5 | -1.89 |  |  | 0 |  |  | 57.5 | 172.5 | -1.89 |  |  | 0 |  |  | 57.5 | 172.5 | -1.89 |  |  | 0 |  |  | 57.5 | 172.5 | -1.89 |  |  | 0 |  |  | 57.5 | 172.5 | -1.89 |  |  | 0 |  |  | 57.5 | 172.5 | -1.89 |  |  | 0 |  |  | 57.5 | 172.5 | -1.89 |  |  | 0
58 | 174 | -1.92 | 43.5 |  | 26 | 4.25 | 1.0074 | 0 | 58 | 174 | -1.92 |  |  | 0 |  |  | 58 | 174 | -1.92 |  |  | 0 |  |  | 58 | 174 | -1.92 |  |  | 0 |  |  | 58 | 174 | -1.92 |  |  | 0 |  |  | 58 | 174 | -1.92 |  |  | 0 |  |  | 58 | 174 | -1.92 |  |  | 0 |  |  | 58 | 174 | -1.92 |  |  | 0
58.5 | 175.5 | -1.95 | 44 |  | 27 | 4.1875 | 1 | 0 | 58.5 | 175.5 | -1.95 |  |  | 0 |  |  | 58.5 | 175.5 | -1.95 |  |  | 0 |  |  | 58.5 | 175.5 | -1.95 |  |  | 0 |  |  | 58.5 | 175.5 | -1.95 |  |  | 0 |  |  | 58.5 | 175.5 | -1.95 |  |  | 0 |  |  | 58.5 | 175.5 | -1.95 |  |  | 0 |  |  | 58.5 | 175.5 | -1.95 |  |  | 0
59 | 177 | -1.98 | 44.5 |  | 27 | 4.1875 | 1 | 0 | 59 | 177 | -1.98 |  |  | 0 |  |  | 59 | 177 | -1.98 |  |  | 0 |  |  | 59 | 177 | -1.98 |  |  | 0 |  |  | 59 | 177 | -1.98 |  |  | 0 |  |  | 59 | 177 | -1.98 |  |  | 0 |  |  | 59 | 177 | -1.98 |  |  | 0 |  |  | 59 | 177 | -1.98 |  |  | 0
59.5 | 178.5 | -2.01 | 45 |  | 27 | 4.1875 | 1 | 0 | 59.5 | 178.5 | -2.01 |  |  | 0 |  |  | 59.5 | 178.5 | -2.01 |  |  | 0 |  |  | 59.5 | 178.5 | -2.01 |  |  | 0 |  |  | 59.5 | 178.5 | -2.01 |  |  | 0 |  |  | 59.5 | 178.5 | -2.01 |  |  | 0 |  |  | 59.5 | 178.5 | -2.01 |  |  | 0 |  |  | 59.5 | 178.5 | -2.01 |  |  | 0
60 | 180 | -2.04 | 45.5 |  | 27 | 4.1875 | 1 | 0 | 60 | 180 | -2.04 |  |  | 0 |  |  | 60 | 180 | -2.04 |  |  | 0 |  |  | 60 | 180 | -2.04 |  |  | 0 |  |  | 60 | 180 | -2.04 |  |  | 0 |  |  | 60 | 180 | -2.04 |  |  | 0 |  |  | 60 | 180 | -2.04 |  |  | 0 |  |  | 60 | 180 | -2.04 |  |  | 0

## 2023-07-11 A6
Constant parameters
Disc name | A6 |  | All distances are in inches unless otherwise specified
Diameter (cm) | 5 |  | 1 vertical crank revolution = 3.0 mm
Span (cm) | 1.5 |  | Clockwise --> down, CCW --> up. When you switch directions, lag is 3 cranks.
Width of test frame | 4 |  | Pitot readings are h1, h2, and Δh in inches of water. Output reading is nondimensional U/U_infinity
Horiz dist from disc to downstream edge of frame | 3.5 |  | Should probably take data every every 1 crank in wake for circular discs, every 0.5 cranks in wake for annuli
Horiz position of downstream frame edge (cm) | 9 |  | Human error on each Δh is ±1/16" (1/32" in either/both directions). On each x error is ±0.0625" or ±1mm, whichever is being used
Thickness of upstream plastic barrier (cm) | 1.25 |  | For sealing top: Painter's tape: e.g. Frog Tape
Pitot opening dist upstream of arm | 0.125 |  | Getting the kinks out of the tubing fixed the time response of the manometer! | [52 empty] | Suction gap (cm) | 2.31 | --> more or less closed all the way | [21 empty] | Suction gap (cm) | 2.2 | Basically all the way closed
Air density (kg/m^3) | 1.18 |  | Pitot tube position in z, measured by 90º ruler relative to the outer surface of the tunnel, is 6 7/16" | [44 empty] | Relative humidity | 59% | [6 empty] | Dew point (F) | 62 | [22 empty] | Dew point (F) | 63
Free-stream velocity (m/s) | 43.5945 | [46 empty] | Barometric pressure (in Hg) | 29.85 | [6 empty] | Barometric pressure (in Hg) | 29.9 | [22 empty] | Barometric pressure (in Hg) | 29.9
Re_disc (assuming 20ºC air) | 145314.9706 | [30 empty] | Ambient air temp (F) | 85 | [14 empty] | Ambient air temp (F) | 79 | [6 empty] | Ambient air temp (F) | 77 | [22 empty] | Ambient air temp (F) | 81 | [14 empty] | Ambient air temp (F) | 85
Tunnel suction gap (outside of flanges) (cm) | 2.81 | [46 empty] | Air density (kg/m^3) | 1.18 | [6 empty] | Air density (kg/m^3) | 1.18 | [22 empty] | Air density (kg/m^3) | 1.18
[32 empty] | h0 | 152.9688 | Slightly unsure what this was at the beginning of the test. Didn't measure at the beginning. Was -1/32 and the end. | [5 empty] | h0 | 152.9375 | [6 empty] | h0 | 152.9688 | [6 empty] | h0 | 152.9375 | [22 empty] | h0 | 152.9375 | [6 empty] | h0 | 152.9375 | [6 empty] | h0 | 152.9688 | Slightly unsure what this was at the beginning of the test. Didn't measure at the beginning. Was -1/32 and the end.
Data | [31 empty] | Use this data, not the July 12 data. | [7 empty] | Use this data, not the July 12 data. | [7 empty] | Took 25 mins of active data collection (vs. 1 hour previously) | [39 empty] | Use this data, not the July 12 data. | [7 empty] | Use this data, not the July 12 data.
[8 empty] | After taking this station of data: using the carpenter square and also looking through the holes in the test frame, it looks like the bottom of the disc is slightly downstream of the top of the disc. The tilt on the disc appears on the order of 1°. This may be because of the knot placement on the disc (the lower near side knot is on the upstream side of the disc, whereas some of the upper knots are closer to the downstream side of the disc). | [7 empty] | Before taking data: removed frame from wind tunnel and measured the angle of the disc from vertical using the Level function in an iPhone's Measure app. The disk was 1º to 2° off of vertical. By adjusting the position of the knots on the disc, we corrected the level to within on the order of 0.1º. We also re-tightened the strings, which were looser than they were at the beginning of testing yesterday. | [7 empty] | After we finished measuring this station, when we lifted the frame out of the wind tunnel, we noticed that the tensioning screw on the near side was loose (enough to slide in its track) and the wires were slack. We aren't sure if the screw had already slid during testing before we removed the frame, or if it stayed in place during the test and only slid when we lifted the frame. | [15 empty] | It looks like the data from July 12 were indeed faulty due to the slippage of the tensioning screws. | [7 empty] | Trying new inputting method that will be faster for Raaghav. This assumes conservation of volume such that we only read 1 side of the manometer instead of both. Therefore, a 1/32" reading difference on one side results in a 1/16" difference in delta h. Also, re-aligned and tightened disc using allen wrench. Verticalized using carpenter square as before, to within ~0.1º. | [7 empty] | Same inputting method and verticality procedure as last time. | [15 empty] | Wind tunnel was on continuously between stations 7 and 8. | [15 empty] | It looks like the data from July 12 were indeed faulty due to the slippage of the tensioning screws.
Station 2 | 2023-07-11 | [6 empty] | Station 3 (deprecated) | 2023-07-11 | [6 empty] | Station 3 (deprecated) | 2023-07-12 | [6 empty] | Station 4 (deprecated) | 2023-07-12 | [6 empty] | Station 3 | 2023-07-20 | [6 empty] | Station 4 | 2023-07-20 | [6 empty] | Station 5 | 2023-07-14 | [6 empty] | Station 6 | 2023-07-18 | [6 empty] | Station 7 | date | [6 empty] | Station 8 | date | [6 empty] | Station 9 | 2023-07-20 | 80 degrees | [5 empty] | Station 4 | 2023-07-20 | [6 empty] | Station 3 | 2023-07-20
Δh_infinity | 4.5 |  | Unobstructed momentum (rho-, D-, and U-normalized) | 0.65973 |  |  | U inclusion threshold for thrust | Δh_infinity | 4.4688 |  | Unobstructed momentum (rho-, D-, and U-normalized) | 0.65973 |  |  | U inclusion threshold for thrust | Δh_infinity | 4.5 |  | Unobstructed momentum (rho-, D-, and U-normalized) | 0.65973 |  |  | U inclusion threshold for thrust | Δh_infinity | 4.4062 |  | Unobstructed momentum (rho-, D-, and U-normalized) | 0.65973 |  |  | U inclusion threshold for thrust | Δh_infinity | 4.375 |  | Unobstructed momentum (rho-, D-, and U-normalized) | 0.65973 |  |  | U inclusion threshold for thrust | Δh_infinity | 4.375 |  | Unobstructed momentum (rho-, D-, and U-normalized) | 0.65973 |  |  | U inclusion threshold for thrust | Δh_infinity | 4.375 |  | Unobstructed momentum (rho-, D-, and U-normalized) | 0.65973 |  |  | U inclusion threshold for thrust | Δh_infinity | 4.4375 |  | Unobstructed momentum (rho-, D-, and U-normalized) | 0.65973 |  |  | U inclusion threshold for thrust | Δh_infinity | 4.4375 |  | Unobstructed momentum (rho-, D-, and U-normalized) | 0.65973 |  |  | U inclusion threshold for thrust | Δh_infinity | 4.375 |  | Unobstructed momentum (rho-, D-, and U-normalized) | 0.65973 |  |  | U inclusion threshold for thrust | Δh_infinity | 4.3125 |  | Unobstructed momentum (rho-, D-, and U-normalized) | 0.65973 |  |  | U inclusion threshold for thrust | Δh_infinity | 4.375 |  | Unobstructed momentum (rho-, D-, and U-normalized) | 0.65973 |  |  | U inclusion threshold for thrust | Δh_infinity | 4.375 |  | Unobstructed momentum (rho-, D-, and U-normalized) | 0.65973 |  |  | U inclusion threshold for thrust
Horiz pitot-arm-position reading (cm) | 10.5 |  | Isobaric thrust (sum of half circles = 0.5 * sum of circles) | 0.20875 |  |  | 0.98 | Horiz pitot-arm-position reading (cm) | 15.5 |  | Isobaric thrust (sum of half circles = 0.5 * sum of circles) | 0.21761 |  |  | 0.98 | Horiz pitot-arm-position reading (cm) | 15.4 |  | Isobaric thrust (sum of half circles = 0.5 * sum of circles) | 0.21607 |  |  | 0.98 | Horiz pitot-arm-position reading (cm) | 20.5 |  | Isobaric thrust (sum of half circles = 0.5 * sum of circles) | 0.20692 |  |  | 0.98 | Horiz pitot-arm-position reading (cm) | 15.5 |  | Isobaric thrust (sum of half circles = 0.5 * sum of circles) | 0.20414 |  |  | 0.98 | Horiz pitot-arm-position reading (cm) | 20.5 |  | Isobaric thrust (sum of half circles = 0.5 * sum of circles) | 0.20683 |  |  | 0.98 | Horiz pitot-arm-position reading (cm) | 25.5 |  | Isobaric thrust (sum of half circles = 0.5 * sum of circles) | 0.1994 |  |  | 0.98 | Horiz pitot-arm-position reading (cm) | 30.5 |  | Isobaric thrust (sum of half circles = 0.5 * sum of circles) | 0.20064 |  |  | 0.98 | Horiz pitot-arm-position reading (cm) | 35.5 |  | Isobaric thrust (sum of half circles = 0.5 * sum of circles) | 0.18264 |  |  | 0.98 | Horiz pitot-arm-position reading (cm) | 40.5 |  | Isobaric thrust (sum of half circles = 0.5 * sum of circles) | 0.1742 |  |  | 0.98 | Horiz pitot-arm-position reading (cm) | 45.5 |  | Isobaric thrust (sum of half circles = 0.5 * sum of circles) | 0.17199 |  |  | 0.98 | Horiz pitot-arm-position reading (cm) | 20.5 |  | Isobaric thrust (sum of half circles = 0.5 * sum of circles) | 0.20683 |  |  | 0.98 | Horiz pitot-arm-position reading (cm) | 15.5 |  | Isobaric thrust (sum of half circles = 0.5 * sum of circles) | 0.20414 |  |  | 0.98
Horiz pitot downstream distance (cm) | 10.0725 |  | Thrust coefficient | 0.63284 |  |  |  | Horiz pitot downstream distance (cm) | 15.0725 |  | Thrust coefficient | 0.65968 |  |  |  | Horiz pitot downstream distance (cm) | 14.9725 |  | Thrust coefficient | 0.65503 |  |  |  | Horiz pitot downstream distance (cm) | 20.0725 |  | Thrust coefficient | 0.6273 |  |  |  | Horiz pitot downstream distance (cm) | 15.0725 |  | Thrust coefficient | 0.61885 |  |  |  | Horiz pitot downstream distance (cm) | 20.0725 |  | Thrust coefficient | 0.62702 |  |  |  | Horiz pitot downstream distance (cm) | 25.0725 |  | Thrust coefficient | 0.60449 |  |  |  | Horiz pitot downstream distance (cm) | 30.0725 |  | Thrust coefficient | 0.60826 |  |  |  | Horiz pitot downstream distance (cm) | 35.0725 |  | Thrust coefficient | 0.55367 |  |  |  | Horiz pitot downstream distance (cm) | 40.0725 |  | Thrust coefficient | 0.5281 |  |  |  | Horiz pitot downstream distance (cm) | 45.0725 |  | Thrust coefficient | 0.52141 |  |  |  | Horiz pitot downstream distance (cm) | 20.0725 |  | Thrust coefficient | 0.62702 |  |  |  | Horiz pitot downstream distance (cm) | 15.0725 |  | Thrust coefficient | 0.61885
x/D | 2.0145 | [5 empty] | Trapezium, full circle | x/D | 3.0145 | [5 empty] | Trapezium, full circle | x/D | 2.9945 | [5 empty] | Trapezium, full circle | x/D | 4.0145 | [5 empty] | Trapezium, full circle | x/D | 3.0145 | [5 empty] | Trapezium, full circle | x/D | 4.0145 | [5 empty] | Trapezium, full circle | x/D | 5.0145 | [5 empty] | Trapezium, full circle | x/D | 6.0145 | [5 empty] | Trapezium, full circle | x/D | 7.0145 | [5 empty] | Trapezium, full circle | x/D | 8.0145 | [5 empty] | Trapezium, full circle | x/D | 9.0145 | [5 empty] | Trapezium, full circle | x/D | 4.0145 | [5 empty] | Trapezium, full circle | x/D | 3.0145 | [5 empty] | Trapezium, full circle
y at r=0 | 84 | [5 empty] | dF = pi*(ro-ri)*(ro*uo*(1-uo)+ri*ui*(1-ui)) where o=outer, i=inner | y at r=0 | 88.5 | [5 empty] | dF = pi*(ro-ri)*(ro*uo*(1-uo)+ri*ui*(1-ui)) where o=outer, i=inner | y at r=0 | 84 | [5 empty] | dF = pi*(ro-ri)*(ro*uo*(1-uo)+ri*ui*(1-ui)) where o=outer, i=inner | y at r=0 | 85.5 | [5 empty] | dF = pi*(ro-ri)*(ro*uo*(1-uo)+ri*ui*(1-ui)) where o=outer, i=inner | y at r=0 | 85.5 | [5 empty] | dF = pi*(ro-ri)*(ro*uo*(1-uo)+ri*ui*(1-ui)) where o=outer, i=inner | y at r=0 | 84 | [5 empty] | dF = pi*(ro-ri)*(ro*uo*(1-uo)+ri*ui*(1-ui)) where o=outer, i=inner | y at r=0 | 85.5 | [5 empty] | dF = pi*(ro-ri)*(ro*uo*(1-uo)+ri*ui*(1-ui)) where o=outer, i=inner | y at r=0 | 87 | [5 empty] | dF = pi*(ro-ri)*(ro*uo*(1-uo)+ri*ui*(1-ui)) where o=outer, i=inner | y at r=0 | 87 | [5 empty] | dF = pi*(ro-ri)*(ro*uo*(1-uo)+ri*ui*(1-ui)) where o=outer, i=inner | y at r=0 | 87 | [5 empty] | dF = pi*(ro-ri)*(ro*uo*(1-uo)+ri*ui*(1-ui)) where o=outer, i=inner | y at r=0 | 84 | [5 empty] | dF = pi*(ro-ri)*(ro*uo*(1-uo)+ri*ui*(1-ui)) where o=outer, i=inner | y at r=0 | 84 | [5 empty] | dF = pi*(ro-ri)*(ro*uo*(1-uo)+ri*ui*(1-ui)) where o=outer, i=inner | y at r=0 | 85.5 | [5 empty] | dF = pi*(ro-ri)*(ro*uo*(1-uo)+ri*ui*(1-ui)) where o=outer, i=inner
# crank revs below starting position | y (mm) | r/D | h1 | h2 | Δh = h2 - h1 | U/Uinf | Normalized thrust (full circles) | # crank revs below starting position | y (mm) | r/D | h1 | h2 | Δh = h2 - h1 | U/Uinf | Normalized thrust (full circles) | # crank revs below starting position | y (mm) | r/D | h1 | h2 | Δh = h2 - h1 | U/Uinf | Normalized thrust (full circles) | # crank revs below starting position | y (mm) | r/D | h1 | h2 | Δh = h2 - h1 | U/Uinf | Normalized thrust (full circles) | # crank revs below starting position | y (mm) | r/D | [unused] | h (x/32" above 150" mark) | Δh = (h0-h)*2 | U/Uinf | Normalized thrust (full circles) | # crank revs below starting position | y (mm) | r/D | [unused] | h (x/32" above 150" mark) | Δh = (h0-h)*2 | U/Uinf | Normalized thrust (full circles) | # crank revs below starting position | y (mm) | r/D | [unused] | h (x/32" above 150" mark) | Δh = (h0-h)*2 | U/Uinf | Normalized thrust (full circles) | # crank revs below starting position | y (mm) | r/D | [unused] | h (x/32" above 150" mark) | Δh = (h0-h)*2 | U/Uinf | Normalized thrust (full circles) | # crank revs below starting position | y (mm) | r/D | [unused] | h (x/32" above 150" mark) | Δh = (h0-h)*2 | U/Uinf | Normalized thrust (full circles) | # crank revs below starting position | y (mm) | r/D | [unused] | h (x/32" above 150" mark) | Δh = (h0-h)*2 | U/Uinf | Normalized thrust (full circles) | # crank revs below starting position | y (mm) | r/D | [unused] | h (x/32" above 150" mark) | Δh = (h0-h)*2 | U/Uinf | Normalized thrust (full circles) | # crank revs below starting position | y (mm) | r/D | [unused] | h (x/32" above 150" mark) | Δh = (h0-h)*2 | U/Uinf | Normalized thrust (full circles) | # crank revs below starting position | y (mm) | r/D | [unused] | h (x/32" above 150" mark) | Δh = (h0-h)*2 | U/Uinf | Normalized thrust (full circles)
-15 | -45 | 2.58 |  |  | 0 |  |  | -15 | -45 | 2.67 | 150.7812 | 155.2188 | 4.4375 | 0.9965 | 0 | -15 | -45 | 2.58 | 150.75 | 155.25 | 4.5 | 1 | 0 | -15 | -45 | 2.61 | 150.75 | 155.2188 | 4.4688 | 1.0071 | 0 | -15 | -45 | 2.61 |  | 24 | 4.4375 | 1.0071 | 0 | -15 | -45 | 2.58 |  | 24 | 4.375 | 1 | 0 | -15 | -45 | 2.61 | [5 empty] | -15 | -45 | 2.64 | [5 empty] | -15 | -45 | 2.64 | [5 empty] | -15 | -45 | 2.64 |  | 24 | 4.375 | 1 | 0 | -15 | -45 | 2.58 | [5 empty] | -15 | -45 | 2.58 |  | 24 | 4.375 | 1 | 0 | -15 | -45 | 2.61 |  | 24 | 4.4375 | 1.0071 | 0
-14.5 | -43.5 | 2.55 |  |  | 0 |  |  | -14.5 | -43.5 | 2.64 |  |  | 0 |  |  | -14.5 | -43.5 | 2.55 |  |  | 0 |  |  | -14.5 | -43.5 | 2.58 |  |  | 0 |  |  | -14.5 | -43.5 | 2.58 | [5 empty] | -14.5 | -43.5 | 2.55 | [5 empty] | -14.5 | -43.5 | 2.58 | [5 empty] | -14.5 | -43.5 | 2.61 | [5 empty] | -14.5 | -43.5 | 2.61 | [5 empty] | -14.5 | -43.5 | 2.61 | [5 empty] | -14.5 | -43.5 | 2.55 | [5 empty] | -14.5 | -43.5 | 2.55 | [5 empty] | -14.5 | -43.5 | 2.58
-14 | -42 | 2.52 | 150.7188 | 155.2188 | 4.5 | 1 | 0 | -14 | -42 | 2.61 | 150.7812 | 155.2188 | 4.4375 | 0.9965 | 0 | -14 | -42 | 2.52 |  |  | 0 |  |  | -14 | -42 | 2.55 | 150.75 | 155.2188 | 4.4688 | 1.0071 | 0 | -14 | -42 | 2.55 | [5 empty] | -14 | -42 | 2.52 | [5 empty] | -14 | -42 | 2.55 | [5 empty] | -14 | -42 | 2.58 | [5 empty] | -14 | -42 | 2.58 | [5 empty] | -14 | -42 | 2.58 |  | 24 | 4.375 | 1 | 0 | -14 | -42 | 2.52 | [5 empty] | -14 | -42 | 2.52 | [5 empty] | -14 | -42 | 2.55
-13.5 | -40.5 | 2.49 |  |  | 0 |  |  | -13.5 | -40.5 | 2.58 |  |  | 0 |  |  | -13.5 | -40.5 | 2.49 |  |  | 0 |  |  | -13.5 | -40.5 | 2.52 |  |  | 0 |  |  | -13.5 | -40.5 | 2.52 | [5 empty] | -13.5 | -40.5 | 2.49 | [5 empty] | -13.5 | -40.5 | 2.52 | [5 empty] | -13.5 | -40.5 | 2.55 | [5 empty] | -13.5 | -40.5 | 2.55 | [5 empty] | -13.5 | -40.5 | 2.55 | [5 empty] | -13.5 | -40.5 | 2.49 | [5 empty] | -13.5 | -40.5 | 2.49 | [5 empty] | -13.5 | -40.5 | 2.52
-13 | -39 | 2.46 |  |  | 0 |  |  | -13 | -39 | 2.55 |  |  | 0 |  |  | -13 | -39 | 2.46 | 150.75 | 155.25 | 4.5 | 1 | 0 | -13 | -39 | 2.49 |  |  | 0 |  |  | -13 | -39 | 2.49 |  | 24 | 4.4375 | 1.0071 | 0 | -13 | -39 | 2.46 |  | 24 | 4.375 | 1 | 0 | -13 | -39 | 2.49 | [5 empty] | -13 | -39 | 2.52 | [5 empty] | -13 | -39 | 2.52 | [5 empty] | -13 | -39 | 2.52 |  | 23 | 4.4375 | 1.0071 | 0 | -13 | -39 | 2.46 | [5 empty] | -13 | -39 | 2.46 |  | 24 | 4.375 | 1 | 0 | -13 | -39 | 2.49 |  | 24 | 4.4375 | 1.0071 | 0
-12.5 | -37.5 | 2.43 |  |  | 0 |  |  | -12.5 | -37.5 | 2.52 |  |  | 0 |  |  | -12.5 | -37.5 | 2.43 |  |  | 0 |  |  | -12.5 | -37.5 | 2.46 |  |  | 0 |  |  | -12.5 | -37.5 | 2.46 | [5 empty] | -12.5 | -37.5 | 2.43 | [5 empty] | -12.5 | -37.5 | 2.46 | [5 empty] | -12.5 | -37.5 | 2.49 | [5 empty] | -12.5 | -37.5 | 2.49 | [5 empty] | -12.5 | -37.5 | 2.49 | [5 empty] | -12.5 | -37.5 | 2.43 | [5 empty] | -12.5 | -37.5 | 2.43 | [5 empty] | -12.5 | -37.5 | 2.46
-12 | -36 | 2.4 | 150.7188 | 155.2188 | 4.5 | 1 | 0 | -12 | -36 | 2.49 | 150.7812 | 155.2188 | 4.4375 | 0.9965 | 0 | -12 | -36 | 2.4 |  |  | 0 |  |  | -12 | -36 | 2.43 | 150.75 | 155.2188 | 4.4688 | 1.0071 | 0 | -12 | -36 | 2.43 | [5 empty] | -12 | -36 | 2.4 | [5 empty] | -12 | -36 | 2.43 | [5 empty] | -12 | -36 | 2.46 | [5 empty] | -12 | -36 | 2.46 | [5 empty] | -12 | -36 | 2.46 |  | 23 | 4.4375 | 1.0071 | 0 | -12 | -36 | 2.4 | [5 empty] | -12 | -36 | 2.4 | [5 empty] | -12 | -36 | 2.43
-11.5 | -34.5 | 2.37 |  |  | 0 |  |  | -11.5 | -34.5 | 2.46 |  |  | 0 |  |  | -11.5 | -34.5 | 2.37 |  |  | 0 |  |  | -11.5 | -34.5 | 2.4 |  |  | 0 |  |  | -11.5 | -34.5 | 2.4 | [5 empty] | -11.5 | -34.5 | 2.37 | [5 empty] | -11.5 | -34.5 | 2.4 | [5 empty] | -11.5 | -34.5 | 2.43 | [5 empty] | -11.5 | -34.5 | 2.43 | [5 empty] | -11.5 | -34.5 | 2.43 | [5 empty] | -11.5 | -34.5 | 2.37 | [5 empty] | -11.5 | -34.5 | 2.37 | [5 empty] | -11.5 | -34.5 | 2.4
-11 | -33 | 2.34 |  |  | 0 |  |  | -11 | -33 | 2.43 |  |  | 0 |  |  | -11 | -33 | 2.34 | 150.75 | 155.25 | 4.5 | 1 | 0 | -11 | -33 | 2.37 |  |  | 0 |  |  | -11 | -33 | 2.37 |  | 24 | 4.4375 | 1.0071 | 0 | -11 | -33 | 2.34 |  | 24 | 4.375 | 1 | 0 | -11 | -33 | 2.37 |  | 24 | 4.4375 | 1.0071 | 0 | -11 | -33 | 2.4 |  | 23 | 4.4375 | 1 | 0 | -11 | -33 | 2.4 |  | 23 | 4.4375 | 1 | 0 | -11 | -33 | 2.4 | [5 empty] | -11 | -33 | 2.34 | [5 empty] | -11 | -33 | 2.34 |  | 24 | 4.375 | 1 | 0 | -11 | -33 | 2.37 |  | 24 | 4.4375 | 1.0071 | 0
-10.5 | -31.5 | 2.31 |  |  | 0 |  |  | -10.5 | -31.5 | 2.4 |  |  | 0 |  |  | -10.5 | -31.5 | 2.31 |  |  | 0 |  |  | -10.5 | -31.5 | 2.34 |  |  | 0 |  |  | -10.5 | -31.5 | 2.34 | [5 empty] | -10.5 | -31.5 | 2.31 | [5 empty] | -10.5 | -31.5 | 2.34 | [5 empty] | -10.5 | -31.5 | 2.37 | [5 empty] | -10.5 | -31.5 | 2.37 | [5 empty] | -10.5 | -31.5 | 2.37 | [5 empty] | -10.5 | -31.5 | 2.31 | [5 empty] | -10.5 | -31.5 | 2.31 | [5 empty] | -10.5 | -31.5 | 2.34
-10 | -30 | 2.28 | 150.7188 | 155.2188 | 4.5 | 1 | 0 | -10 | -30 | 2.37 | 150.7812 | 155.2188 | 4.4375 | 0.9965 | 0 | -10 | -30 | 2.28 |  |  | 0 |  |  | -10 | -30 | 2.31 | 150.75 | 155.2188 | 4.4688 | 1.0071 | 0 | -10 | -30 | 2.31 | [5 empty] | -10 | -30 | 2.28 | [5 empty] | -10 | -30 | 2.31 | [5 empty] | -10 | -30 | 2.34 | [5 empty] | -10 | -30 | 2.34 | [5 empty] | -10 | -30 | 2.34 |  | 23 | 4.4375 | 1.0071 | 0 | -10 | -30 | 2.28 | [5 empty] | -10 | -30 | 2.28 | [5 empty] | -10 | -30 | 2.31
-9.5 | -28.5 | 2.25 |  |  | 0 |  |  | -9.5 | -28.5 | 2.34 |  |  | 0 |  |  | -9.5 | -28.5 | 2.25 |  |  | 0 |  |  | -9.5 | -28.5 | 2.28 |  |  | 0 |  |  | -9.5 | -28.5 | 2.28 | [5 empty] | -9.5 | -28.5 | 2.25 | [5 empty] | -9.5 | -28.5 | 2.28 | [5 empty] | -9.5 | -28.5 | 2.31 | [5 empty] | -9.5 | -28.5 | 2.31 | [5 empty] | -9.5 | -28.5 | 2.31 | [5 empty] | -9.5 | -28.5 | 2.25 | [5 empty] | -9.5 | -28.5 | 2.25 | [5 empty] | -9.5 | -28.5 | 2.28
-9 | -27 | 2.22 |  |  | 0 |  |  | -9 | -27 | 2.31 |  |  | 0 |  |  | -9 | -27 | 2.22 | 150.75 | 155.2188 | 4.4688 | 0.99652 | 0 | -9 | -27 | 2.25 |  |  | 0 |  |  | -9 | -27 | 2.25 |  | 24 | 4.4375 | 1.0071 | 0 | -9 | -27 | 2.22 |  | 24 | 4.375 | 1 | 0 | -9 | -27 | 2.25 |  | 25 | 4.375 | 1 | 0 | -9 | -27 | 2.28 |  | 23 | 4.4375 | 1 | 0 | -9 | -27 | 2.28 |  | 23 | 4.4375 | 1 | 0 | -9 | -27 | 2.28 | [5 empty] | -9 | -27 | 2.22 | [5 empty] | -9 | -27 | 2.22 |  | 24 | 4.375 | 1 | 0 | -9 | -27 | 2.25 |  | 24 | 4.4375 | 1.0071 | 0
-8.5 | -25.5 | 2.19 |  |  | 0 |  |  | -8.5 | -25.5 | 2.28 |  |  | 0 |  |  | -8.5 | -25.5 | 2.19 |  |  | 0 |  |  | -8.5 | -25.5 | 2.22 |  |  | 0 |  |  | -8.5 | -25.5 | 2.22 | [5 empty] | -8.5 | -25.5 | 2.19 | [5 empty] | -8.5 | -25.5 | 2.22 | [5 empty] | -8.5 | -25.5 | 2.25 | [5 empty] | -8.5 | -25.5 | 2.25 | [5 empty] | -8.5 | -25.5 | 2.25 | [5 empty] | -8.5 | -25.5 | 2.19 | [5 empty] | -8.5 | -25.5 | 2.19 | [5 empty] | -8.5 | -25.5 | 2.22
-8 | -24 | 2.16 | 150.75 | 155.2188 | 4.4688 | 0.99652 | 0 | -8 | -24 | 2.25 | 150.7812 | 155.2188 | 4.4375 | 0.9965 | 0 | -8 | -24 | 2.16 |  |  | 0 |  |  | -8 | -24 | 2.19 | 150.7812 | 155.2188 | 4.4375 | 1.0035 | 0 | -8 | -24 | 2.19 | [5 empty] | -8 | -24 | 2.16 | [5 empty] | -8 | -24 | 2.19 | [5 empty] | -8 | -24 | 2.22 | [5 empty] | -8 | -24 | 2.22 | [5 empty] | -8 | -24 | 2.22 |  | 23 | 4.4375 | 1.0071 | 0 | -8 | -24 | 2.16 | [5 empty] | -8 | -24 | 2.16 | [5 empty] | -8 | -24 | 2.19
-7.5 | -22.5 | 2.13 |  |  | 0 |  |  | -7.5 | -22.5 | 2.22 |  |  | 0 |  |  | -7.5 | -22.5 | 2.13 |  |  | 0 |  |  | -7.5 | -22.5 | 2.16 |  |  | 0 |  |  | -7.5 | -22.5 | 2.16 | [5 empty] | -7.5 | -22.5 | 2.13 | [5 empty] | -7.5 | -22.5 | 2.16 | [5 empty] | -7.5 | -22.5 | 2.19 | [5 empty] | -7.5 | -22.5 | 2.19 | [5 empty] | -7.5 | -22.5 | 2.19 | [5 empty] | -7.5 | -22.5 | 2.13 | [5 empty] | -7.5 | -22.5 | 2.13 | [5 empty] | -7.5 | -22.5 | 2.16
-7 | -21 | 2.1 |  |  | 0 |  |  | -7 | -21 | 2.19 |  |  | 0 |  |  | -7 | -21 | 2.1 | 150.75 | 155.2188 | 4.4688 | 0.99652 | 0 | -7 | -21 | 2.13 |  |  | 0 |  |  | -7 | -21 | 2.13 |  | 25 | 4.375 | 1 | 0 | -7 | -21 | 2.1 |  | 24 | 4.375 | 1 | 0 | -7 | -21 | 2.13 |  | 25 | 4.375 | 1 | 0 | -7 | -21 | 2.16 |  | 23 | 4.4375 | 1 | 0 | -7 | -21 | 2.16 |  | 23 | 4.4375 | 1 | 0 | -7 | -21 | 2.16 | [5 empty] | -7 | -21 | 2.1 | [5 empty] | -7 | -21 | 2.1 |  | 24 | 4.375 | 1 | 0 | -7 | -21 | 2.13 |  | 25 | 4.375 | 1 | 0
-6.5 | -19.5 | 2.07 |  |  | 0 |  |  | -6.5 | -19.5 | 2.16 |  |  | 0 |  |  | -6.5 | -19.5 | 2.07 |  |  | 0 |  |  | -6.5 | -19.5 | 2.1 |  |  | 0 |  |  | -6.5 | -19.5 | 2.1 | [5 empty] | -6.5 | -19.5 | 2.07 | [5 empty] | -6.5 | -19.5 | 2.1 | [5 empty] | -6.5 | -19.5 | 2.13 | [5 empty] | -6.5 | -19.5 | 2.13 | [5 empty] | -6.5 | -19.5 | 2.13 | [5 empty] | -6.5 | -19.5 | 2.07 | [5 empty] | -6.5 | -19.5 | 2.07 | [5 empty] | -6.5 | -19.5 | 2.1
-6 | -18 | 2.04 | 150.75 | 155.2188 | 4.4688 | 0.99652 | 0 | -6 | -18 | 2.13 | 150.7812 | 155.2188 | 4.4375 | 0.9965 | 0 | -6 | -18 | 2.04 |  |  | 0 |  |  | -6 | -18 | 2.07 | 150.7812 | 155.1875 | 4.4062 | 1 | 0 | -6 | -18 | 2.07 | [5 empty] | -6 | -18 | 2.04 | [5 empty] | -6 | -18 | 2.07 | [5 empty] | -6 | -18 | 2.1 | [5 empty] | -6 | -18 | 2.1 | [5 empty] | -6 | -18 | 2.1 |  | 23 | 4.4375 | 1.0071 | 0 | -6 | -18 | 2.04 | [5 empty] | -6 | -18 | 2.04 | [5 empty] | -6 | -18 | 2.07
-5.5 | -16.5 | 2.01 |  |  | 0 |  |  | -5.5 | -16.5 | 2.1 |  |  | 0 |  |  | -5.5 | -16.5 | 2.01 |  |  | 0 |  |  | -5.5 | -16.5 | 2.04 |  |  | 0 |  |  | -5.5 | -16.5 | 2.04 | [5 empty] | -5.5 | -16.5 | 2.01 | [5 empty] | -5.5 | -16.5 | 2.04 | [5 empty] | -5.5 | -16.5 | 2.07 | [5 empty] | -5.5 | -16.5 | 2.07 | [5 empty] | -5.5 | -16.5 | 2.07 | [5 empty] | -5.5 | -16.5 | 2.01 | [5 empty] | -5.5 | -16.5 | 2.01 | [5 empty] | -5.5 | -16.5 | 2.04
-5 | -15 | 1.98 |  |  | 0 |  |  | -5 | -15 | 2.07 |  |  | 0 |  |  | -5 | -15 | 1.98 | 150.75 | 155.2188 | 4.4688 | 0.99652 | 0 | -5 | -15 | 2.01 |  |  | 0 |  |  | -5 | -15 | 2.01 |  | 25 | 4.375 | 1 | 0 | -5 | -15 | 1.98 |  | 24 | 4.375 | 1 | 0 | -5 | -15 | 2.01 |  | 25 | 4.375 | 1 | 0 | -5 | -15 | 2.04 |  | 23 | 4.4375 | 1 | 0 | -5 | -15 | 2.04 |  | 23 | 4.4375 | 1 | 0 | -5 | -15 | 2.04 | [5 empty] | -5 | -15 | 1.98 | [5 empty] | -5 | -15 | 1.98 |  | 24 | 4.375 | 1 | 0 | -5 | -15 | 2.01 |  | 25 | 4.375 | 1 | 0
-4.5 | -13.5 | 1.95 |  |  | 0 |  |  | -4.5 | -13.5 | 2.04 |  |  | 0 |  |  | -4.5 | -13.5 | 1.95 |  |  | 0 |  |  | -4.5 | -13.5 | 1.98 |  |  | 0 |  |  | -4.5 | -13.5 | 1.98 | [5 empty] | -4.5 | -13.5 | 1.95 | [5 empty] | -4.5 | -13.5 | 1.98 | [5 empty] | -4.5 | -13.5 | 2.01 | [5 empty] | -4.5 | -13.5 | 2.01 | [5 empty] | -4.5 | -13.5 | 2.01 | [5 empty] | -4.5 | -13.5 | 1.95 | [5 empty] | -4.5 | -13.5 | 1.95 | [5 empty] | -4.5 | -13.5 | 1.98
-4 | -12 | 1.92 | 150.75 | 155.2188 | 4.4688 | 0.99652 | 0 | -4 | -12 | 2.01 | 150.8125 | 155.2188 | 4.4062 | 0.99298 | 0 | -4 | -12 | 1.92 |  |  | 0 |  |  | -4 | -12 | 1.95 | 150.7812 | 155.1875 | 4.4062 | 1 | 0 | -4 | -12 | 1.95 | [5 empty] | -4 | -12 | 1.92 | [5 empty] | -4 | -12 | 1.95 | [5 empty] | -4 | -12 | 1.98 | [5 empty] | -4 | -12 | 1.98 | [5 empty] | -4 | -12 | 1.98 |  | 23 | 4.4375 | 1.0071 | 0 | -4 | -12 | 1.92 | [5 empty] | -4 | -12 | 1.92 | [5 empty] | -4 | -12 | 1.95
-3.5 | -10.5 | 1.89 |  |  | 0 |  |  | -3.5 | -10.5 | 1.98 |  |  | 0 |  |  | -3.5 | -10.5 | 1.89 |  |  | 0 |  |  | -3.5 | -10.5 | 1.92 |  |  | 0 |  |  | -3.5 | -10.5 | 1.92 | [5 empty] | -3.5 | -10.5 | 1.89 | [5 empty] | -3.5 | -10.5 | 1.92 | [5 empty] | -3.5 | -10.5 | 1.95 | [5 empty] | -3.5 | -10.5 | 1.95 | [5 empty] | -3.5 | -10.5 | 1.95 | [5 empty] | -3.5 | -10.5 | 1.89 | [5 empty] | -3.5 | -10.5 | 1.89 | [5 empty] | -3.5 | -10.5 | 1.92
-3 | -9 | 1.86 |  |  | 0 |  |  | -3 | -9 | 1.95 |  |  | 0 |  |  | -3 | -9 | 1.86 | 150.75 | 155.2188 | 4.4688 | 0.99652 | 0 | -3 | -9 | 1.89 |  |  | 0 |  |  | -3 | -9 | 1.89 |  | 25 | 4.375 | 1 | 0 | -3 | -9 | 1.86 |  | 25 | 4.3125 | 0.99283 | 0 | -3 | -9 | 1.89 |  | 25 | 4.375 | 1 | 0 | -3 | -9 | 1.92 |  | 24 | 4.375 | 0.99293 | 0 | -3 | -9 | 1.92 |  | 23 | 4.4375 | 1 | 0 | -3 | -9 | 1.92 | [5 empty] | -3 | -9 | 1.86 | [5 empty] | -3 | -9 | 1.86 |  | 25 | 4.3125 | 0.99283 | 0 | -3 | -9 | 1.89 |  | 25 | 4.375 | 1 | 0
-2.5 | -7.5 | 1.83 |  |  | 0 |  |  | -2.5 | -7.5 | 1.92 |  |  | 0 |  |  | -2.5 | -7.5 | 1.83 |  |  | 0 |  |  | -2.5 | -7.5 | 1.86 |  |  | 0 |  |  | -2.5 | -7.5 | 1.86 | [5 empty] | -2.5 | -7.5 | 1.83 | [5 empty] | -2.5 | -7.5 | 1.86 | [5 empty] | -2.5 | -7.5 | 1.89 | [5 empty] | -2.5 | -7.5 | 1.89 | [5 empty] | -2.5 | -7.5 | 1.89 | [5 empty] | -2.5 | -7.5 | 1.83 | [5 empty] | -2.5 | -7.5 | 1.83 | [5 empty] | -2.5 | -7.5 | 1.86
-2 | -6 | 1.8 | 150.75 | 155.2188 | 4.4688 | 0.99652 | 0 | -2 | -6 | 1.89 | 150.8125 | 155.2188 | 4.4062 | 0.99298 | 0 | -2 | -6 | 1.8 | 150.75 | 155.2188 | 4.4688 | 0.99652 | 0 | -2 | -6 | 1.83 | 150.7812 | 155.1875 | 4.4062 | 1 | 0 | -2 | -6 | 1.83 | [5 empty] | -2 | -6 | 1.8 | [5 empty] | -2 | -6 | 1.83 | [5 empty] | -2 | -6 | 1.86 | [5 empty] | -2 | -6 | 1.86 | [5 empty] | -2 | -6 | 1.86 |  | 24 | 4.375 | 1 | 0 | -2 | -6 | 1.8 | [5 empty] | -2 | -6 | 1.8 | [5 empty] | -2 | -6 | 1.83
-1.5 | -4.5 | 1.77 |  |  | 0 |  |  | -1.5 | -4.5 | 1.86 |  |  | 0 |  |  | -1.5 | -4.5 | 1.77 |  |  | 0 |  |  | -1.5 | -4.5 | 1.8 |  |  | 0 |  |  | -1.5 | -4.5 | 1.8 | [5 empty] | -1.5 | -4.5 | 1.77 | [5 empty] | -1.5 | -4.5 | 1.8 | [5 empty] | -1.5 | -4.5 | 1.83 | [5 empty] | -1.5 | -4.5 | 1.83 | [5 empty] | -1.5 | -4.5 | 1.83 | [5 empty] | -1.5 | -4.5 | 1.77 | [5 empty] | -1.5 | -4.5 | 1.77 | [5 empty] | -1.5 | -4.5 | 1.8
-1 | -3 | 1.74 |  |  | 0 |  |  | -1 | -3 | 1.83 |  |  | 0 |  |  | -1 | -3 | 1.74 | 150.75 | 155.2188 | 4.4688 | 0.99652 | 0 | -1 | -3 | 1.77 |  |  | 0 |  |  | -1 | -3 | 1.77 |  | 25 | 4.375 | 1 | 0 | -1 | -3 | 1.74 |  | 25 | 4.3125 | 0.99283 | 0 | -1 | -3 | 1.77 |  | 25 | 4.375 | 1 | 0 | -1 | -3 | 1.8 |  | 24 | 4.375 | 0.99293 | 0 | -1 | -3 | 1.8 |  | 24 | 4.375 | 0.99293 | 0 | -1 | -3 | 1.8 | [5 empty] | -1 | -3 | 1.74 | [5 empty] | -1 | -3 | 1.74 |  | 25 | 4.3125 | 0.99283 | 0 | -1 | -3 | 1.77 |  | 25 | 4.375 | 1 | 0
-0.5 | -1.5 | 1.71 |  |  | 0 |  |  | -0.5 | -1.5 | 1.8 |  |  | 0 |  |  | -0.5 | -1.5 | 1.71 |  |  | 0 |  |  | -0.5 | -1.5 | 1.74 |  |  | 0 |  |  | -0.5 | -1.5 | 1.74 | [5 empty] | -0.5 | -1.5 | 1.71 | [5 empty] | -0.5 | -1.5 | 1.74 | [5 empty] | -0.5 | -1.5 | 1.77 | [5 empty] | -0.5 | -1.5 | 1.77 | [5 empty] | -0.5 | -1.5 | 1.77 | [5 empty] | -0.5 | -1.5 | 1.71 | [5 empty] | -0.5 | -1.5 | 1.71 | [5 empty] | -0.5 | -1.5 | 1.74
0 | 0 | 1.68 | 150.75 | 155.2188 | 4.4688 | 0.99652 | 0 | 0 | 0 | 1.77 | 150.8125 | 155.1875 | 4.375 | 0.98945 | 0 | 0 | 0 | 1.68 | 150.75 | 155.2188 | 4.4688 | 0.99652 | 0 | 0 | 0 | 1.71 | 150.7812 | 155.1875 | 4.4062 | 1 | 0 | 0 | 0 | 1.71 | [5 empty] | 0 | 0 | 1.68 | [5 empty] | 0 | 0 | 1.71 | [5 empty] | 0 | 0 | 1.74 | [5 empty] | 0 | 0 | 1.74 | [5 empty] | 0 | 0 | 1.74 |  | 24 | 4.375 | 1 | 0 | 0 | 0 | 1.68 |  | 25 | 4.3125 | 1 | 0 | 0 | 0 | 1.68 | [5 empty] | 0 | 0 | 1.71
0.5 | 1.5 | 1.65 |  |  | 0 |  |  | 0.5 | 1.5 | 1.74 |  |  | 0 |  |  | 0.5 | 1.5 | 1.65 |  |  | 0 |  |  | 0.5 | 1.5 | 1.68 |  |  | 0 |  |  | 0.5 | 1.5 | 1.68 | [5 empty] | 0.5 | 1.5 | 1.65 | [5 empty] | 0.5 | 1.5 | 1.68 | [5 empty] | 0.5 | 1.5 | 1.71 | [5 empty] | 0.5 | 1.5 | 1.71 | [5 empty] | 0.5 | 1.5 | 1.71 | [5 empty] | 0.5 | 1.5 | 1.65 | [5 empty] | 0.5 | 1.5 | 1.65 | [5 empty] | 0.5 | 1.5 | 1.68
1 | 3 | 1.62 |  |  | 0 |  |  | 1 | 3 | 1.71 |  |  | 0 |  |  | 1 | 3 | 1.62 | 150.7812 | 155.2188 | 4.4375 | 0.99303 | 0 | 1 | 3 | 1.65 |  |  | 0 |  |  | 1 | 3 | 1.65 |  | 25 | 4.375 | 1 | 0 | 1 | 3 | 1.62 |  | 25 | 4.3125 | 0.99283 | 0 | 1 | 3 | 1.65 |  | 25 | 4.375 | 1 | 0 | 1 | 3 | 1.68 |  | 24 | 4.375 | 0.99293 | 0 | 1 | 3 | 1.68 |  | 24 | 4.375 | 0.99293 | 0 | 1 | 3 | 1.68 | [5 empty] | 1 | 3 | 1.62 | [5 empty] | 1 | 3 | 1.62 |  | 25 | 4.3125 | 0.99283 | 0 | 1 | 3 | 1.65 |  | 25 | 4.375 | 1 | 0
1.5 | 4.5 | 1.59 |  |  | 0 |  |  | 1.5 | 4.5 | 1.68 |  |  | 0 |  |  | 1.5 | 4.5 | 1.59 |  |  | 0 |  |  | 1.5 | 4.5 | 1.62 |  |  | 0 |  |  | 1.5 | 4.5 | 1.62 | [5 empty] | 1.5 | 4.5 | 1.59 | [5 empty] | 1.5 | 4.5 | 1.62 | [5 empty] | 1.5 | 4.5 | 1.65 | [5 empty] | 1.5 | 4.5 | 1.65 | [5 empty] | 1.5 | 4.5 | 1.65 | [5 empty] | 1.5 | 4.5 | 1.59 | [5 empty] | 1.5 | 4.5 | 1.59 | [5 empty] | 1.5 | 4.5 | 1.62
2 | 6 | 1.56 | 150.75 | 155.2188 | 4.4688 | 0.99652 | 0 | 2 | 6 | 1.65 | 150.8125 | 155.1875 | 4.375 | 0.98945 | 0 | 2 | 6 | 1.56 | 150.7812 | 155.1875 | 4.4062 | 0.98953 | 0 | 2 | 6 | 1.59 | 150.7812 | 155.1875 | 4.4062 | 1 | 0 | 2 | 6 | 1.59 |  | 25 | 4.375 | 1 | 0 | 2 | 6 | 1.56 | [5 empty] | 2 | 6 | 1.59 | [5 empty] | 2 | 6 | 1.62 | [5 empty] | 2 | 6 | 1.62 | [5 empty] | 2 | 6 | 1.62 |  | 24 | 4.375 | 1 | 0 | 2 | 6 | 1.56 |  | 25 | 4.3125 | 1 | 0 | 2 | 6 | 1.56 | [5 empty] | 2 | 6 | 1.59 |  | 25 | 4.375 | 1 | 0
2.5 | 7.5 | 1.53 |  |  | 0 |  |  | 2.5 | 7.5 | 1.62 |  |  | 0 |  |  | 2.5 | 7.5 | 1.53 |  |  | 0 |  |  | 2.5 | 7.5 | 1.56 |  |  | 0 |  |  | 2.5 | 7.5 | 1.56 | [5 empty] | 2.5 | 7.5 | 1.53 | [5 empty] | 2.5 | 7.5 | 1.56 | [5 empty] | 2.5 | 7.5 | 1.59 | [5 empty] | 2.5 | 7.5 | 1.59 | [5 empty] | 2.5 | 7.5 | 1.59 | [5 empty] | 2.5 | 7.5 | 1.53 | [5 empty] | 2.5 | 7.5 | 1.53 | [5 empty] | 2.5 | 7.5 | 1.56
3 | 9 | 1.5 |  |  | 0 |  |  | 3 | 9 | 1.59 |  |  | 0 |  |  | 3 | 9 | 1.5 | 150.7812 | 155.1875 | 4.4062 | 0.98953 | 0 | 3 | 9 | 1.53 |  |  | 0 |  |  | 3 | 9 | 1.53 |  | 25 | 4.375 | 1 | 0 | 3 | 9 | 1.5 |  | 25 | 4.3125 | 0.99283 | 0 | 3 | 9 | 1.53 |  | 25 | 4.375 | 1 | 0 | 3 | 9 | 1.56 |  | 24 | 4.375 | 0.99293 | 0 | 3 | 9 | 1.56 |  | 24 | 4.375 | 0.99293 | 0 | 3 | 9 | 1.56 | [5 empty] | 3 | 9 | 1.5 | [5 empty] | 3 | 9 | 1.5 |  | 25 | 4.3125 | 0.99283 | 0 | 3 | 9 | 1.53 |  | 25 | 4.375 | 1 | 0
3.5 | 10.5 | 1.47 |  |  | 0 |  |  | 3.5 | 10.5 | 1.56 |  |  | 0 |  |  | 3.5 | 10.5 | 1.47 |  |  | 0 |  |  | 3.5 | 10.5 | 1.5 |  |  | 0 |  |  | 3.5 | 10.5 | 1.5 | [5 empty] | 3.5 | 10.5 | 1.47 | [5 empty] | 3.5 | 10.5 | 1.5 | [5 empty] | 3.5 | 10.5 | 1.53 | [5 empty] | 3.5 | 10.5 | 1.53 | [5 empty] | 3.5 | 10.5 | 1.53 | [5 empty] | 3.5 | 10.5 | 1.47 | [5 empty] | 3.5 | 10.5 | 1.47 | [5 empty] | 3.5 | 10.5 | 1.5
4 | 12 | 1.44 | 150.7812 | 155.2188 | 4.4375 | 0.99303 | 0 | 4 | 12 | 1.53 | 150.8125 | 155.1875 | 4.375 | 0.98945 | 0 | 4 | 12 | 1.44 | 150.7812 | 155.1875 | 4.4062 | 0.98953 | 0 | 4 | 12 | 1.47 | 150.7812 | 155.1875 | 4.4062 | 1 | 0 | 4 | 12 | 1.47 |  | 25 | 4.375 | 1 | 0 | 4 | 12 | 1.44 | [5 empty] | 4 | 12 | 1.47 | [5 empty] | 4 | 12 | 1.5 | [5 empty] | 4 | 12 | 1.5 | [5 empty] | 4 | 12 | 1.5 |  | 24 | 4.375 | 1 | 0 | 4 | 12 | 1.44 | [5 empty] | 4 | 12 | 1.44 | [5 empty] | 4 | 12 | 1.47 |  | 25 | 4.375 | 1 | 0
4.5 | 13.5 | 1.41 |  |  | 0 |  |  | 4.5 | 13.5 | 1.5 |  |  | 0 |  |  | 4.5 | 13.5 | 1.41 |  |  | 0 |  |  | 4.5 | 13.5 | 1.44 |  |  | 0 |  |  | 4.5 | 13.5 | 1.44 | [5 empty] | 4.5 | 13.5 | 1.41 | [5 empty] | 4.5 | 13.5 | 1.44 | [5 empty] | 4.5 | 13.5 | 1.47 | [5 empty] | 4.5 | 13.5 | 1.47 | [5 empty] | 4.5 | 13.5 | 1.47 | [5 empty] | 4.5 | 13.5 | 1.41 |  | 25 | 4.3125 | 1 | 0 | 4.5 | 13.5 | 1.41 | [5 empty] | 4.5 | 13.5 | 1.44
5 | 15 | 1.38 |  |  | 0 |  |  | 5 | 15 | 1.47 |  |  | 0 |  |  | 5 | 15 | 1.38 | 150.7812 | 155.1875 | 4.4062 | 0.98953 | 0 | 5 | 15 | 1.41 | 150.7812 | 155.1875 | 4.4062 | 1 | 0 | 5 | 15 | 1.41 |  | 25 | 4.375 | 1 | 0 | 5 | 15 | 1.38 |  | 25 | 4.3125 | 0.99283 | 0 | 5 | 15 | 1.41 |  | 25 | 4.375 | 1 | 0 | 5 | 15 | 1.44 |  | 24 | 4.375 | 0.99293 | 0 | 5 | 15 | 1.44 |  | 24 | 4.375 | 0.99293 | 0 | 5 | 15 | 1.44 | [5 empty] | 5 | 15 | 1.38 | [5 empty] | 5 | 15 | 1.38 |  | 25 | 4.3125 | 0.99283 | 0 | 5 | 15 | 1.41 |  | 25 | 4.375 | 1 | 0
5.5 | 16.5 | 1.35 |  |  | 0 |  |  | 5.5 | 16.5 | 1.44 |  |  | 0 |  |  | 5.5 | 16.5 | 1.35 |  |  | 0 |  |  | 5.5 | 16.5 | 1.38 |  |  | 0 |  |  | 5.5 | 16.5 | 1.38 | [5 empty] | 5.5 | 16.5 | 1.35 | [5 empty] | 5.5 | 16.5 | 1.38 | [5 empty] | 5.5 | 16.5 | 1.41 | [5 empty] | 5.5 | 16.5 | 1.41 | [5 empty] | 5.5 | 16.5 | 1.41 | [5 empty] | 5.5 | 16.5 | 1.35 | [5 empty] | 5.5 | 16.5 | 1.35 | [5 empty] | 5.5 | 16.5 | 1.38
6 | 18 | 1.32 | 150.7812 | 155.1875 | 4.4062 | 0.98953 | 0 | 6 | 18 | 1.41 | 150.8125 | 155.1875 | 4.375 | 0.98945 | 0 | 6 | 18 | 1.32 | 150.7812 | 155.1875 | 4.4062 | 0.98953 | 0 | 6 | 18 | 1.35 | 150.7812 | 155.1875 | 4.4062 | 1 | 0 | 6 | 18 | 1.35 |  | 25 | 4.375 | 1 | 0 | 6 | 18 | 1.32 |  | 25 | 4.3125 | 0.99283 | 0 | 6 | 18 | 1.35 |  | 25 | 4.375 | 1 | 0 | 6 | 18 | 1.38 | [5 empty] | 6 | 18 | 1.38 | [5 empty] | 6 | 18 | 1.38 |  | 24 | 4.375 | 1 | 0 | 6 | 18 | 1.32 | [5 empty] | 6 | 18 | 1.32 |  | 25 | 4.3125 | 0.99283 | 0 | 6 | 18 | 1.35 |  | 25 | 4.375 | 1 | 0
6.5 | 19.5 | 1.29 |  |  | 0 |  |  | 6.5 | 19.5 | 1.38 |  |  | 0 |  |  | 6.5 | 19.5 | 1.29 |  |  | 0 |  |  | 6.5 | 19.5 | 1.32 |  |  | 0 |  |  | 6.5 | 19.5 | 1.32 | [5 empty] | 6.5 | 19.5 | 1.29 | [5 empty] | 6.5 | 19.5 | 1.32 | [5 empty] | 6.5 | 19.5 | 1.35 | [5 empty] | 6.5 | 19.5 | 1.35 | [5 empty] | 6.5 | 19.5 | 1.35 | [5 empty] | 6.5 | 19.5 | 1.29 | [5 empty] | 6.5 | 19.5 | 1.29 | [5 empty] | 6.5 | 19.5 | 1.32
7 | 21 | 1.26 |  |  | 0 |  |  | 7 | 21 | 1.35 |  |  | 0 |  |  | 7 | 21 | 1.26 | 150.7812 | 155.1875 | 4.4062 | 0.98953 | 0 | 7 | 21 | 1.29 | 150.7812 | 155.1875 | 4.4062 | 1 | 0 | 7 | 21 | 1.29 |  | 25 | 4.375 | 1 | 0 | 7 | 21 | 1.26 |  | 25 | 4.3125 | 0.99283 | 0 | 7 | 21 | 1.29 |  | 25 | 4.375 | 1 | 0 | 7 | 21 | 1.32 |  | 24 | 4.375 | 0.99293 | 0 | 7 | 21 | 1.32 |  | 24 | 4.375 | 0.99293 | 0 | 7 | 21 | 1.32 | [5 empty] | 7 | 21 | 1.26 |  | 25 | 4.3125 | 1 | 0 | 7 | 21 | 1.26 |  | 25 | 4.3125 | 0.99283 | 0 | 7 | 21 | 1.29 |  | 25 | 4.375 | 1 | 0
7.5 | 22.5 | 1.23 |  |  | 0 |  |  | 7.5 | 22.5 | 1.32 |  |  | 0 |  |  | 7.5 | 22.5 | 1.23 |  |  | 0 |  |  | 7.5 | 22.5 | 1.26 |  |  | 0 |  |  | 7.5 | 22.5 | 1.26 | [5 empty] | 7.5 | 22.5 | 1.23 | [5 empty] | 7.5 | 22.5 | 1.26 | [5 empty] | 7.5 | 22.5 | 1.29 | [5 empty] | 7.5 | 22.5 | 1.29 | [5 empty] | 7.5 | 22.5 | 1.29 | [5 empty] | 7.5 | 22.5 | 1.23 | [5 empty] | 7.5 | 22.5 | 1.23 | [5 empty] | 7.5 | 22.5 | 1.26
8 | 24 | 1.2 | 150.7812 | 155.1875 | 4.4062 | 0.98953 | 0 | 8 | 24 | 1.29 | 150.8125 | 155.1875 | 4.375 | 0.98945 | 0 | 8 | 24 | 1.2 | 150.7812 | 155.1875 | 4.4062 | 0.98953 | 0 | 8 | 24 | 1.23 | 150.7812 | 155.1875 | 4.4062 | 1 | 0 | 8 | 24 | 1.23 |  | 26 | 4.3125 | 0.99283 | 0 | 8 | 24 | 1.2 |  | 25 | 4.3125 | 0.99283 | 0 | 8 | 24 | 1.23 |  | 25 | 4.375 | 1 | 0 | 8 | 24 | 1.26 | [5 empty] | 8 | 24 | 1.26 | [5 empty] | 8 | 24 | 1.26 |  | 24 | 4.375 | 1 | 0 | 8 | 24 | 1.2 | [5 empty] | 8 | 24 | 1.2 |  | 25 | 4.3125 | 0.99283 | 0 | 8 | 24 | 1.23 |  | 26 | 4.3125 | 0.99283 | 0
8.5 | 25.5 | 1.17 |  |  | 0 |  |  | 8.5 | 25.5 | 1.26 |  |  | 0 |  |  | 8.5 | 25.5 | 1.17 |  |  | 0 |  |  | 8.5 | 25.5 | 1.2 |  |  | 0 |  |  | 8.5 | 25.5 | 1.2 | [5 empty] | 8.5 | 25.5 | 1.17 | [5 empty] | 8.5 | 25.5 | 1.2 | [5 empty] | 8.5 | 25.5 | 1.23 | [5 empty] | 8.5 | 25.5 | 1.23 | [5 empty] | 8.5 | 25.5 | 1.23 | [5 empty] | 8.5 | 25.5 | 1.17 | [5 empty] | 8.5 | 25.5 | 1.17 | [5 empty] | 8.5 | 25.5 | 1.2
9 | 27 | 1.14 |  |  | 0 |  |  | 9 | 27 | 1.23 |  |  | 0 |  |  | 9 | 27 | 1.14 | 150.7812 | 155.1875 | 4.4062 | 0.98953 | 0 | 9 | 27 | 1.17 | 150.7812 | 155.1875 | 4.4062 | 1 | 0 | 9 | 27 | 1.17 |  | 26 | 4.3125 | 0.99283 | 0 | 9 | 27 | 1.14 |  | 25 | 4.3125 | 0.99283 | 0 | 9 | 27 | 1.17 |  | 25 | 4.375 | 1 | 0 | 9 | 27 | 1.2 |  | 24 | 4.375 | 0.99293 | 0 | 9 | 27 | 1.2 |  | 24 | 4.375 | 0.99293 | 0 | 9 | 27 | 1.2 | [5 empty] | 9 | 27 | 1.14 |  | 25 | 4.3125 | 1 | 0 | 9 | 27 | 1.14 |  | 25 | 4.3125 | 0.99283 | 0 | 9 | 27 | 1.17 |  | 26 | 4.3125 | 0.99283 | 0
9.5 | 28.5 | 1.11 |  |  | 0 |  |  | 9.5 | 28.5 | 1.2 |  |  | 0 |  |  | 9.5 | 28.5 | 1.11 |  |  | 0 |  |  | 9.5 | 28.5 | 1.14 |  |  | 0 |  |  | 9.5 | 28.5 | 1.14 | [5 empty] | 9.5 | 28.5 | 1.11 | [5 empty] | 9.5 | 28.5 | 1.14 | [5 empty] | 9.5 | 28.5 | 1.17 | [5 empty] | 9.5 | 28.5 | 1.17 | [5 empty] | 9.5 | 28.5 | 1.17 | [5 empty] | 9.5 | 28.5 | 1.11 | [5 empty] | 9.5 | 28.5 | 1.11 | [5 empty] | 9.5 | 28.5 | 1.14
10 | 30 | 1.08 | 150.7812 | 155.1875 | 4.4062 | 0.98953 | 0 | 10 | 30 | 1.17 | 150.8125 | 155.1875 | 4.375 | 0.98945 | 0 | 10 | 30 | 1.08 | 150.7812 | 155.1875 | 4.4062 | 0.98953 | 0 | 10 | 30 | 1.11 | 150.7812 | 155.1875 | 4.4062 | 1 | 0 | 10 | 30 | 1.11 |  | 26 | 4.3125 | 0.99283 | 0 | 10 | 30 | 1.08 |  | 25 | 4.3125 | 0.99283 | 0 | 10 | 30 | 1.11 |  | 26 | 4.3125 | 0.99283 | 0 | 10 | 30 | 1.14 | [5 empty] | 10 | 30 | 1.14 |  | 24 | 4.375 | 0.99293 | 0 | 10 | 30 | 1.14 |  | 24 | 4.375 | 1 | 0 | 10 | 30 | 1.08 |  | 25 | 4.3125 | 1 | 0 | 10 | 30 | 1.08 |  | 25 | 4.3125 | 0.99283 | 0 | 10 | 30 | 1.11 |  | 26 | 4.3125 | 0.99283 | 0
10.5 | 31.5 | 1.05 |  |  | 0 |  |  | 10.5 | 31.5 | 1.14 |  |  | 0 |  |  | 10.5 | 31.5 | 1.05 | 150.7812 | 155.1875 | 4.4062 | 0.98953 | 0 | 10.5 | 31.5 | 1.08 | 150.7812 | 155.1562 | 4.375 | 0.99645 | 0 | 10.5 | 31.5 | 1.08 | [5 empty] | 10.5 | 31.5 | 1.05 |  | 25 | 4.3125 | 0.99283 | 0 | 10.5 | 31.5 | 1.08 | [5 empty] | 10.5 | 31.5 | 1.11 | [5 empty] | 10.5 | 31.5 | 1.11 | [5 empty] | 10.5 | 31.5 | 1.11 | [5 empty] | 10.5 | 31.5 | 1.05 | [5 empty] | 10.5 | 31.5 | 1.05 |  | 25 | 4.3125 | 0.99283 | 0 | 10.5 | 31.5 | 1.08
11 | 33 | 1.02 | 150.7812 | 155.1875 | 4.4062 | 0.98953 | 0 | 11 | 33 | 1.11 |  |  | 0 |  |  | 11 | 33 | 1.02 | 150.7812 | 155.1875 | 4.4062 | 0.98953 | 0 | 11 | 33 | 1.05 | 150.7812 | 155.1562 | 4.375 | 0.99645 | 0 | 11 | 33 | 1.05 |  | 26 | 4.3125 | 0.99283 | 0 | 11 | 33 | 1.02 |  | 26 | 4.25 | 0.98561 | 0 | 11 | 33 | 1.05 |  | 26 | 4.3125 | 0.99283 | 0 | 11 | 33 | 1.08 |  | 24 | 4.375 | 0.99293 | 0 | 11 | 33 | 1.08 |  | 24 | 4.375 | 0.99293 | 0 | 11 | 33 | 1.08 |  | 24 | 4.375 | 1 | 0 | 11 | 33 | 1.02 |  | 26 | 4.25 | 0.99273 | 0 | 11 | 33 | 1.02 |  | 26 | 4.25 | 0.98561 | 0 | 11 | 33 | 1.05 |  | 26 | 4.3125 | 0.99283 | 0
11.5 | 34.5 | 0.99 |  |  | 0 |  |  | 11.5 | 34.5 | 1.08 |  |  | 0 |  |  | 11.5 | 34.5 | 0.99 | 150.7812 | 155.1875 | 4.4062 | 0.98953 | 0 | 11.5 | 34.5 | 1.02 | 150.7812 | 155.1562 | 4.375 | 0.99645 | 0 | 11.5 | 34.5 | 1.02 | [5 empty] | 11.5 | 34.5 | 0.99 |  | 26 | 4.25 | 0.98561 | 0 | 11.5 | 34.5 | 1.02 | [5 empty] | 11.5 | 34.5 | 1.05 | [5 empty] | 11.5 | 34.5 | 1.05 | [5 empty] | 11.5 | 34.5 | 1.05 | [5 empty] | 11.5 | 34.5 | 0.99 | [5 empty] | 11.5 | 34.5 | 0.99 |  | 26 | 4.25 | 0.98561 | 0 | 11.5 | 34.5 | 1.02
12 | 36 | 0.96 | 150.7812 | 155.1875 | 4.4062 | 0.98953 | 0 | 12 | 36 | 1.05 | 150.8125 | 155.1875 | 4.375 | 0.98945 | 0 | 12 | 36 | 0.96 | 150.7812 | 155.1875 | 4.4062 | 0.98953 | 0 | 12 | 36 | 0.99 | 150.8125 | 155.1562 | 4.3438 | 0.99288 | 0 | 12 | 36 | 0.99 |  | 26 | 4.3125 | 0.99283 | 0 | 12 | 36 | 0.96 |  | 26 | 4.25 | 0.98561 | 0 | 12 | 36 | 0.99 |  | 26 | 4.3125 | 0.99283 | 0 | 12 | 36 | 1.02 |  | 25 | 4.3125 | 0.98581 | 0 | 12 | 36 | 1.02 |  | 24 | 4.375 | 0.99293 | 0 | 12 | 36 | 1.02 |  | 24 | 4.375 | 1 | 0 | 12 | 36 | 0.96 |  | 26 | 4.25 | 0.99273 | 0 | 12 | 36 | 0.96 |  | 26 | 4.25 | 0.98561 | 0 | 12 | 36 | 0.99 |  | 26 | 4.3125 | 0.99283 | 0
12.5 | 37.5 | 0.93 |  |  | 0 |  |  | 12.5 | 37.5 | 1.02 |  |  | 0 |  |  | 12.5 | 37.5 | 0.93 | 150.7812 | 155.1875 | 4.4062 | 0.98953 | 0 | 12.5 | 37.5 | 0.96 | 150.8125 | 155.1562 | 4.3438 | 0.99288 | 0 | 12.5 | 37.5 | 0.96 | [5 empty] | 12.5 | 37.5 | 0.93 |  | 26 | 4.25 | 0.98561 | 0 | 12.5 | 37.5 | 0.96 | [5 empty] | 12.5 | 37.5 | 0.99 | [5 empty] | 12.5 | 37.5 | 0.99 | [5 empty] | 12.5 | 37.5 | 0.99 |  | 24 | 4.375 | 1 | 0 | 12.5 | 37.5 | 0.93 | [5 empty] | 12.5 | 37.5 | 0.93 |  | 26 | 4.25 | 0.98561 | 0 | 12.5 | 37.5 | 0.96
13 | 39 | 0.9 | 150.7812 | 155.1875 | 4.4062 | 0.98953 | 0 | 13 | 39 | 0.99 | 150.8125 | 155.1875 | 4.375 | 0.98945 | 0 | 13 | 39 | 0.9 | 150.7812 | 155.1875 | 4.4062 | 0.98953 | 0 | 13 | 39 | 0.93 | 150.8125 | 155.1562 | 4.3438 | 0.99288 | 0 | 13 | 39 | 0.93 |  | 26 | 4.3125 | 0.99283 | 0 | 13 | 39 | 0.9 |  | 26 | 4.25 | 0.98561 | 0 | 13 | 39 | 0.93 |  | 26 | 4.3125 | 0.99283 | 0 | 13 | 39 | 0.96 |  | 25 | 4.3125 | 0.98581 | 0 | 13 | 39 | 0.96 |  | 24 | 4.375 | 0.99293 | 0 | 13 | 39 | 0.96 |  | 25 | 4.3125 | 0.99283 | 0 | 13 | 39 | 0.9 |  | 26 | 4.25 | 0.99273 | 0 | 13 | 39 | 0.9 |  | 26 | 4.25 | 0.98561 | 0 | 13 | 39 | 0.93 |  | 26 | 4.3125 | 0.99283 | 0
13.5 | 40.5 | 0.87 | 150.7812 | 155.1875 | 4.4062 | 0.98953 | 0 | 13.5 | 40.5 | 0.96 |  |  | 0 |  |  | 13.5 | 40.5 | 0.87 | 150.7812 | 155.1875 | 4.4062 | 0.98953 | 0 | 13.5 | 40.5 | 0.9 | 150.8125 | 155.1562 | 4.3438 | 0.99288 | 0 | 13.5 | 40.5 | 0.9 | [5 empty] | 13.5 | 40.5 | 0.87 |  | 26 | 4.25 | 0.98561 | 0 | 13.5 | 40.5 | 0.9 | [5 empty] | 13.5 | 40.5 | 0.93 | [5 empty] | 13.5 | 40.5 | 0.93 |  | 24 | 4.375 | 0.99293 | 0 | 13.5 | 40.5 | 0.93 |  | 25 | 4.3125 | 0.99283 | 0 | 13.5 | 40.5 | 0.87 |  | 26 | 4.25 | 0.99273 | 0 | 13.5 | 40.5 | 0.87 |  | 26 | 4.25 | 0.98561 | 0 | 13.5 | 40.5 | 0.9
14 | 42 | 0.84 | 150.7812 | 155.1875 | 4.4062 | 0.98953 | 0 | 14 | 42 | 0.93 | 150.8125 | 155.1875 | 4.375 | 0.98945 | 0 | 14 | 42 | 0.84 | 150.7812 | 155.1875 | 4.4062 | 0.98953 | 0 | 14 | 42 | 0.87 | 150.8125 | 155.1562 | 4.3438 | 0.99288 | 0 | 14 | 42 | 0.87 |  | 26 | 4.3125 | 0.99283 | 0 | 14 | 42 | 0.84 |  | 26 | 4.25 | 0.98561 | 0 | 14 | 42 | 0.87 |  | 26 | 4.3125 | 0.99283 | 0 | 14 | 42 | 0.9 |  | 25 | 4.3125 | 0.98581 | 0 | 14 | 42 | 0.9 |  | 24 | 4.375 | 0.99293 | 0 | 14 | 42 | 0.9 |  | 25 | 4.3125 | 0.99283 | 0 | 14 | 42 | 0.84 |  | 26 | 4.25 | 0.99273 | 0 | 14 | 42 | 0.84 |  | 26 | 4.25 | 0.98561 | 0 | 14 | 42 | 0.87 |  | 26 | 4.3125 | 0.99283 | 0
14.5 | 43.5 | 0.81 | 150.7812 | 155.1875 | 4.4062 | 0.98953 | 0 | 14.5 | 43.5 | 0.9 |  |  | 0 |  |  | 14.5 | 43.5 | 0.81 | 150.7812 | 155.1875 | 4.4062 | 0.98953 | 0 | 14.5 | 43.5 | 0.84 | 150.8125 | 155.1562 | 4.3438 | 0.99288 | 0 | 14.5 | 43.5 | 0.84 | [5 empty] | 14.5 | 43.5 | 0.81 |  | 26 | 4.25 | 0.98561 | 0 | 14.5 | 43.5 | 0.84 |  | 26 | 4.3125 | 0.99283 | 0 | 14.5 | 43.5 | 0.87 | [5 empty] | 14.5 | 43.5 | 0.87 |  | 24 | 4.375 | 0.99293 | 0 | 14.5 | 43.5 | 0.87 |  | 25 | 4.3125 | 0.99283 | 0 | 14.5 | 43.5 | 0.81 |  | 26 | 4.25 | 0.99273 | 0 | 14.5 | 43.5 | 0.81 |  | 26 | 4.25 | 0.98561 | 0 | 14.5 | 43.5 | 0.84
15 | 45 | 0.78 | 150.7812 | 155.1875 | 4.4062 | 0.98953 | 0 | 15 | 45 | 0.87 | 150.8125 | 155.1875 | 4.375 | 0.98945 | 0 | 15 | 45 | 0.78 | 150.7812 | 155.1875 | 4.4062 | 0.98953 | 0 | 15 | 45 | 0.81 | 150.8125 | 155.1562 | 4.3438 | 0.99288 | 0 | 15 | 45 | 0.81 |  | 26 | 4.3125 | 0.99283 | 0 | 15 | 45 | 0.78 |  | 26 | 4.25 | 0.98561 | 0 | 15 | 45 | 0.81 |  | 26 | 4.3125 | 0.99283 | 0 | 15 | 45 | 0.84 |  | 25 | 4.3125 | 0.98581 | 0 | 15 | 45 | 0.84 |  | 24 | 4.375 | 0.99293 | 0 | 15 | 45 | 0.84 |  | 25 | 4.3125 | 0.99283 | 0 | 15 | 45 | 0.78 |  | 26 | 4.25 | 0.99273 | 0 | 15 | 45 | 0.78 |  | 26 | 4.25 | 0.98561 | 0 | 15 | 45 | 0.81 |  | 26 | 4.3125 | 0.99283 | 0
15.5 | 46.5 | 0.75 | 150.7812 | 155.1875 | 4.4062 | 0.98953 | 0 | 15.5 | 46.5 | 0.84 |  |  | 0 |  |  | 15.5 | 46.5 | 0.75 | 150.7812 | 155.1875 | 4.4062 | 0.98953 | 0 | 15.5 | 46.5 | 0.78 | 150.8125 | 155.1562 | 4.3438 | 0.99288 | 0 | 15.5 | 46.5 | 0.78 |  | 26 | 4.3125 | 0.99283 | 0 | 15.5 | 46.5 | 0.75 |  | 26 | 4.25 | 0.98561 | 0 | 15.5 | 46.5 | 0.78 |  | 26 | 4.3125 | 0.99283 | 0 | 15.5 | 46.5 | 0.81 |  | 25 | 4.3125 | 0.98581 | 0 | 15.5 | 46.5 | 0.81 |  | 25 | 4.3125 | 0.98581 | 0 | 15.5 | 46.5 | 0.81 |  | 25 | 4.3125 | 0.99283 | 0 | 15.5 | 46.5 | 0.75 |  | 27 | 4.1875 | 0.9854 | 0 | 15.5 | 46.5 | 0.75 |  | 26 | 4.25 | 0.98561 | 0 | 15.5 | 46.5 | 0.78 |  | 26 | 4.3125 | 0.99283 | 0
16 | 48 | 0.72 | 150.7812 | 155.1875 | 4.4062 | 0.98953 | 0 | 16 | 48 | 0.81 | 150.8125 | 155.1875 | 4.375 | 0.98945 | 0 | 16 | 48 | 0.72 | 150.7812 | 155.1875 | 4.4062 | 0.98953 | 0 | 16 | 48 | 0.75 | 150.8125 | 155.1562 | 4.3438 | 0.99288 | 0 | 16 | 48 | 0.75 |  | 26 | 4.3125 | 0.99283 | 0 | 16 | 48 | 0.72 |  | 26 | 4.25 | 0.98561 | 0 | 16 | 48 | 0.75 |  | 26 | 4.3125 | 0.99283 | 0 | 16 | 48 | 0.78 |  | 25 | 4.3125 | 0.98581 | 0 | 16 | 48 | 0.78 |  | 25 | 4.3125 | 0.98581 | 0 | 16 | 48 | 0.78 |  | 25 | 4.3125 | 0.99283 | 0 | 16 | 48 | 0.72 |  | 28 | 4.125 | 0.97802 | 0.0033156 | 16 | 48 | 0.72 |  | 26 | 4.25 | 0.98561 | 0 | 16 | 48 | 0.75 |  | 26 | 4.3125 | 0.99283 | 0
16.5 | 49.5 | 0.69 | 150.7812 | 155.1875 | 4.4062 | 0.98953 | 0 | 16.5 | 49.5 | 0.78 | 150.8125 | 155.1875 | 4.375 | 0.98945 | 0 | 16.5 | 49.5 | 0.69 | 150.7812 | 155.1562 | 4.375 | 0.98601 | 0 | 16.5 | 49.5 | 0.72 | 150.8125 | 155.1562 | 4.3438 | 0.99288 | 0 | 16.5 | 49.5 | 0.72 |  | 26 | 4.3125 | 0.99283 | 0 | 16.5 | 49.5 | 0.69 |  | 26 | 4.25 | 0.98561 | 0 | 16.5 | 49.5 | 0.72 |  | 26 | 4.3125 | 0.99283 | 0 | 16.5 | 49.5 | 0.75 |  | 25 | 4.3125 | 0.98581 | 0 | 16.5 | 49.5 | 0.75 |  | 25 | 4.3125 | 0.98581 | 0 | 16.5 | 49.5 | 0.75 |  | 25 | 4.3125 | 0.99283 | 0 | 16.5 | 49.5 | 0.69 |  | 29 | 4.0625 | 0.97058 | 0.0040682 | 16.5 | 49.5 | 0.69 |  | 26 | 4.25 | 0.98561 | 0 | 16.5 | 49.5 | 0.72 |  | 26 | 4.3125 | 0.99283 | 0
17 | 51 | 0.66 | 150.7812 | 155.1562 | 4.375 | 0.98601 | 0 | 17 | 51 | 0.75 | 150.8125 | 155.1875 | 4.375 | 0.98945 | 0 | 17 | 51 | 0.66 | 150.7812 | 155.1562 | 4.375 | 0.98601 | 0 | 17 | 51 | 0.69 | 150.8125 | 155.1562 | 4.3438 | 0.99288 | 0 | 17 | 51 | 0.69 |  | 26 | 4.3125 | 0.99283 | 0 | 17 | 51 | 0.66 |  | 26 | 4.25 | 0.98561 | 0 | 17 | 51 | 0.69 |  | 26 | 4.3125 | 0.99283 | 0 | 17 | 51 | 0.72 |  | 25 | 4.3125 | 0.98581 | 0 | 17 | 51 | 0.72 |  | 26 | 4.25 | 0.97865 | 0.0032235 | 17 | 51 | 0.72 |  | 26 | 4.25 | 0.98561 | 0 | 17 | 51 | 0.66 |  | 30 | 4 | 0.96309 | 0.0047342 | 17 | 51 | 0.66 |  | 26 | 4.25 | 0.98561 | 0 | 17 | 51 | 0.69 |  | 26 | 4.3125 | 0.99283 | 0
17.5 | 52.5 | 0.63 | 150.8125 | 155.1562 | 4.3438 | 0.98249 | 0 | 17.5 | 52.5 | 0.72 | 150.8438 | 155.1562 | 4.3125 | 0.98236 | 0 | 17.5 | 52.5 | 0.63 | 150.8438 | 155.125 | 4.2812 | 0.97539 | 0.0037301 | 17.5 | 52.5 | 0.66 | 150.875 | 155.0938 | 4.2188 | 0.97849 | 0.0033759 | 17.5 | 52.5 | 0.66 |  | 26 | 4.3125 | 0.99283 | 0 | 17.5 | 52.5 | 0.63 |  | 27 | 4.1875 | 0.97834 | 0.0032406 | 17.5 | 52.5 | 0.66 |  | 26 | 4.3125 | 0.99283 | 0 | 17.5 | 52.5 | 0.69 |  | 26 | 4.25 | 0.97865 | 0.0035093 | 17.5 | 52.5 | 0.69 |  | 27 | 4.1875 | 0.97142 | 0.0043756 | 17.5 | 52.5 | 0.69 |  | 26 | 4.25 | 0.98561 | 0 | 17.5 | 52.5 | 0.63 |  | 31 | 3.9375 | 0.95553 | 0.0057001 | 17.5 | 52.5 | 0.63 |  | 27 | 4.1875 | 0.97834 | 0.0032406 | 17.5 | 52.5 | 0.66 |  | 26 | 4.3125 | 0.99283 | 0
18 | 54 | 0.6 | 150.9688 | 155 | 4.0312 | 0.94648 | 0.0079699 | 18 | 54 | 0.69 | 150.875 | 155.125 | 4.25 | 0.97522 | 0.0039163 | 18 | 54 | 0.6 | 150.9062 | 155.0312 | 4.125 | 0.95743 | 0.0060678 | 18 | 54 | 0.63 | 150.9375 | 155.0312 | 4.0938 | 0.96389 | 0.0051787 | 18 | 54 | 0.63 |  | 28 | 4.1875 | 0.97834 | 0.0032406 | 18 | 54 | 0.6 |  | 29 | 4.0625 | 0.96362 | 0.0053169 | 18 | 54 | 0.63 |  | 29 | 4.125 | 0.97101 | 0.0051818 | 18 | 54 | 0.66 |  | 28 | 4.125 | 0.96415 | 0.0050013 | 18 | 54 | 0.66 |  | 29 | 4.0625 | 0.95681 | 0.0054214 | 18 | 54 | 0.66 |  | 27 | 4.1875 | 0.97834 | 0.0029898 | 18 | 54 | 0.6 |  | 33 | 3.8125 | 0.94024 | 0.0069178 | 18 | 54 | 0.6 |  | 29 | 4.0625 | 0.96362 | 0.0053169 | 18 | 54 | 0.63 |  | 28 | 4.1875 | 0.97834 | 0.0032406
18.5 | 55.5 | 0.57 | 151.1875 | 154.7812 | 3.5938 | 0.89365 | 0.013003 | 18.5 | 55.5 | 0.66 | 150.9375 | 155.0625 | 4.125 | 0.96077 | 0.0065313 | 18.5 | 55.5 | 0.57 | 151.0625 | 154.9062 | 3.8438 | 0.92421 | 0.009518 | 18.5 | 55.5 | 0.6 | 151.0312 | 154.9375 | 3.9062 | 0.94155 | 0.0079823 | 18.5 | 55.5 | 0.6 |  | 30 | 4.0625 | 0.96362 | 0.0056716 | 18.5 | 55.5 | 0.57 |  | 33 | 3.8125 | 0.9335 | 0.0078181 | 18.5 | 55.5 | 0.6 |  | 34 | 3.8125 | 0.9335 | 0.0082427 | 18.5 | 55.5 | 0.63 |  | 30 | 4 | 0.94943 | 0.0066823 | 18.5 | 55.5 | 0.63 |  | 30 | 4 | 0.94943 | 0.0066823 | 18.5 | 55.5 | 0.63 |  | 28 | 4.125 | 0.97101 | 0.0036537 | 18.5 | 55.5 | 0.57 |  | 35 | 3.6875 | 0.9247 | 0.0079549 | 18.5 | 55.5 | 0.57 |  | 33 | 3.8125 | 0.9335 | 0.0078181 | 18.5 | 55.5 | 0.6 |  | 30 | 4.0625 | 0.96362 | 0.0056716
19 | 57 | 0.54 | 151.5 | 154.4375 | 2.9375 | 0.80795 | 0.017343 | 19 | 57 | 0.63 | 151.0938 | 154.9062 | 3.8125 | 0.92366 | 0.0099422 | 19 | 57 | 0.54 | 151.2812 | 154.6875 | 3.4062 | 0.87003 | 0.012827 | 19 | 57 | 0.57 | 151.1875 | 154.75 | 3.5625 | 0.89917 | 0.01089 | 19 | 57 | 0.57 |  | 35 | 3.75 | 0.92582 | 0.009129 | 19 | 57 | 0.54 |  | 37 | 3.5625 | 0.90238 | 0.0099147 | 19 | 57 | 0.57 |  | 38 | 3.5625 | 0.90238 | 0.010172 | 19 | 57 | 0.6 |  | 33 | 3.8125 | 0.92691 | 0.0085009 | 19 | 57 | 0.6 |  | 33 | 3.8125 | 0.92691 | 0.0081611 | 19 | 57 | 0.6 |  | 29 | 4.0625 | 0.96362 | 0.0045975 | 19 | 57 | 0.54 |  | 37 | 3.5625 | 0.90889 | 0.0088145 | 19 | 57 | 0.54 |  | 37 | 3.5625 | 0.90238 | 0.0099147 | 19 | 57 | 0.57 |  | 35 | 3.75 | 0.92582 | 0.009129
19.5 | 58.5 | 0.51 | 151.7812 | 154.1875 | 2.4062 | 0.73125 | 0.019868 | 19.5 | 58.5 | 0.6 | 151.25 | 154.75 | 3.5 | 0.885 | 0.01356 | 19.5 | 58.5 | 0.51 | 151.4688 | 154.5 | 3.0312 | 0.82074 | 0.015554 | 19.5 | 58.5 | 0.54 | 151.3438 | 154.625 | 3.2812 | 0.86295 | 0.013352 | 19.5 | 58.5 | 0.54 |  | 41 | 3.375 | 0.87831 | 0.012552 | 19.5 | 58.5 | 0.51 |  | 41 | 3.3125 | 0.87014 | 0.012126 | 19.5 | 58.5 | 0.54 |  | 41 | 3.375 | 0.87831 | 0.012008 | 19.5 | 58.5 | 0.57 |  | 36 | 3.625 | 0.90383 | 0.010346 | 19.5 | 58.5 | 0.57 |  | 35 | 3.6875 | 0.91158 | 0.0093873 | 19.5 | 58.5 | 0.57 |  | 31 | 3.9375 | 0.94868 | 0.0061106 | 19.5 | 58.5 | 0.51 |  | 39 | 3.4375 | 0.89281 | 0.0094998 | 19.5 | 58.5 | 0.51 |  | 41 | 3.3125 | 0.87014 | 0.012126 | 19.5 | 58.5 | 0.54 |  | 41 | 3.375 | 0.87831 | 0.012552
20 | 60 | 0.48 | 152.0625 | 153.9062 | 1.8438 | 0.6401 | 0.020844 | 20 | 60 | 0.57 | 151.4688 | 154.5 | 3.0312 | 0.8236 | 0.016665 | 20 | 60 | 0.48 | 151.7188 | 154.25 | 2.5312 | 0.75 | 0.017518 | 20 | 60 | 0.51 | 151.5312 | 154.4375 | 2.9062 | 0.81214 | 0.0153 | 20 | 60 | 0.51 |  | 48 | 2.9375 | 0.81941 | 0.015011 | 20 | 60 | 0.48 |  | 47 | 2.9375 | 0.81941 | 0.013882 | 20 | 60 | 0.51 |  | 46 | 3.0625 | 0.83666 | 0.013758 | 20 | 60 | 0.54 |  | 40 | 3.375 | 0.8721 | 0.011888 | 20 | 60 | 0.54 |  | 38 | 3.5 | 0.88811 | 0.010706 | 20 | 60 | 0.54 |  | 34 | 3.75 | 0.92582 | 0.0074217 | 20 | 60 | 0.48 |  | 41 | 3.3125 | 0.87642 | 0.010014 | 20 | 60 | 0.48 |  | 47 | 2.9375 | 0.81941 | 0.013882 | 20 | 60 | 0.51 |  | 48 | 2.9375 | 0.81941 | 0.015011
20.5 | 61.5 | 0.45 | 152.25 | 153.6875 | 1.4375 | 0.56519 | 0.020319 | 20.5 | 61.5 | 0.54 | 151.6562 | 154.3438 | 2.6875 | 0.7755 | 0.018766 | 20.5 | 61.5 | 0.45 | 151.9062 | 154.0625 | 2.1562 | 0.69222 | 0.018327 | 20.5 | 61.5 | 0.48 | 151.6562 | 154.2812 | 2.625 | 0.77184 | 0.016433 | 20.5 | 61.5 | 0.48 |  | 53 | 2.625 | 0.7746 | 0.016502 | 20.5 | 61.5 | 0.45 |  | 51 | 2.6875 | 0.78376 | 0.014864 | 20.5 | 61.5 | 0.48 |  | 50 | 2.8125 | 0.80178 | 0.014807 | 20.5 | 61.5 | 0.51 |  | 43 | 3.1875 | 0.84753 | 0.012824 | 20.5 | 61.5 | 0.51 |  | 41 | 3.3125 | 0.86399 | 0.011494 | 20.5 | 61.5 | 0.51 |  | 36 | 3.625 | 0.91026 | 0.0081982 | 20.5 | 61.5 | 0.45 |  | 43 | 3.1875 | 0.85973 | 0.010362 | 20.5 | 61.5 | 0.45 |  | 51 | 2.6875 | 0.78376 | 0.014864 | 20.5 | 61.5 | 0.48 |  | 53 | 2.625 | 0.7746 | 0.016502
21 | 63 | 0.42 | 152.4062 | 153.5312 | 1.125 | 0.5 | 0.019055 | 21 | 63 | 0.51 | 151.875 | 154.125 | 2.25 | 0.70957 | 0.020079 | 21 | 63 | 0.42 | 152.0938 | 153.8438 | 1.75 | 0.62361 | 0.01826 | 21 | 63 | 0.45 | 151.8125 | 154.125 | 2.3125 | 0.72445 | 0.017095 | 21 | 63 | 0.45 |  | 59 | 2.25 | 0.71714 | 0.017552 | 21 | 63 | 0.42 |  | 56 | 2.375 | 0.73679 | 0.01544 | 21 | 63 | 0.45 |  | 54 | 2.5625 | 0.76532 | 0.015294 | 21 | 63 | 0.48 |  | 46 | 3 | 0.82223 | 0.013497 | 21 | 63 | 0.48 |  | 43 | 3.1875 | 0.84753 | 0.012045 | 21 | 63 | 0.48 |  | 38 | 3.5 | 0.89443 | 0.0090641 | 21 | 63 | 0.42 |  | 45 | 3.0625 | 0.8427 | 0.010334 | 21 | 63 | 0.42 |  | 56 | 2.375 | 0.73679 | 0.01544 | 21 | 63 | 0.45 |  | 59 | 2.25 | 0.71714 | 0.017552
21.5 | 64.5 | 0.39 | 152.4688 | 153.4688 | 1 | 0.4714 | 0.017614 | 21.5 | 64.5 | 0.48 | 152.0312 | 153.9688 | 1.9375 | 0.65846 | 0.020376 | 21.5 | 64.5 | 0.39 | 152.2188 | 153.7188 | 1.5 | 0.57735 | 0.017445 | 21.5 | 64.5 | 0.42 | 151.9688 | 154 | 2.0312 | 0.67896 | 0.017139 | 21.5 | 64.5 | 0.42 |  | 65 | 1.875 | 0.65465 | 0.017698 | 21.5 | 64.5 | 0.39 |  | 60 | 2.125 | 0.69693 | 0.015434 | 21.5 | 64.5 | 0.42 |  | 57 | 2.375 | 0.73679 | 0.015289 | 21.5 | 64.5 | 0.45 |  | 49 | 2.8125 | 0.79612 | 0.013913 | 21.5 | 64.5 | 0.45 |  | 46 | 3 | 0.82223 | 0.012415 | 21.5 | 64.5 | 0.45 |  | 41 | 3.3125 | 0.87014 | 0.0097401 | 21.5 | 64.5 | 0.39 |  | 46 | 3 | 0.83406 | 0.010171 | 21.5 | 64.5 | 0.39 |  | 60 | 2.125 | 0.69693 | 0.015434 | 21.5 | 64.5 | 0.42 |  | 65 | 1.875 | 0.65465 | 0.017698
22 | 66 | 0.36 | 152.4688 | 153.4688 | 1 | 0.4714 | 0.016205 | 22 | 66 | 0.45 | 152.1875 | 153.7812 | 1.5938 | 0.5972 | 0.020006 | 22 | 66 | 0.36 | 152.375 | 153.5625 | 1.1875 | 0.5137 | 0.016251 | 22 | 66 | 0.39 | 152.0938 | 153.875 | 1.7812 | 0.63581 | 0.01656 | 22 | 66 | 0.39 |  | 69 | 1.625 | 0.60945 | 0.017106 | 22 | 66 | 0.36 |  | 64 | 1.875 | 0.65465 | 0.014901 | 22 | 66 | 0.39 |  | 60 | 2.1875 | 0.70711 | 0.014913 | 22 | 66 | 0.42 |  | 52 | 2.625 | 0.76912 | 0.01391 | 22 | 66 | 0.42 |  | 48 | 2.875 | 0.80491 | 0.012373 | 22 | 66 | 0.42 |  | 43 | 3.1875 | 0.85356 | 0.0099709 | 22 | 66 | 0.36 |  | 48 | 2.875 | 0.8165 | 0.0099168 | 22 | 66 | 0.36 |  | 64 | 1.875 | 0.65465 | 0.014901 | 22 | 66 | 0.39 |  | 69 | 1.625 | 0.60945 | 0.017106
22.5 | 67.5 | 0.33 | 152.4688 | 153.4688 | 1 | 0.4714 | 0.014807 | 22.5 | 67.5 | 0.42 | 152.3125 | 153.6562 | 1.3438 | 0.54836 | 0.01899 | 22.5 | 67.5 | 0.33 | 152.4062 | 153.5312 | 1.125 | 0.5 | 0.014832 | 22.5 | 67.5 | 0.36 | 152.1562 | 153.8125 | 1.6562 | 0.6131 | 0.015466 | 22.5 | 67.5 | 0.36 |  | 73 | 1.375 | 0.56061 | 0.016019 | 22.5 | 67.5 | 0.33 |  | 66 | 1.75 | 0.63246 | 0.013884 | 22.5 | 67.5 | 0.36 |  | 62 | 2.0625 | 0.68661 | 0.014111 | 22.5 | 67.5 | 0.39 |  | 54 | 2.5 | 0.75059 | 0.013544 | 22.5 | 67.5 | 0.39 |  | 50 | 2.75 | 0.78722 | 0.012013 | 22.5 | 67.5 | 0.39 |  | 45 | 3.0625 | 0.83666 | 0.010044 | 22.5 | 67.5 | 0.33 |  | 49 | 2.8125 | 0.80757 | 0.0093816 | 22.5 | 67.5 | 0.33 |  | 66 | 1.75 | 0.63246 | 0.013884 | 22.5 | 67.5 | 0.36 |  | 73 | 1.375 | 0.56061 | 0.016019
23 | 69 | 0.3 | 152.375 | 153.5938 | 1.2188 | 0.52042 | 0.013266 | 23 | 69 | 0.39 | 152.4062 | 153.5625 | 1.1562 | 0.50867 | 0.017666 | 23 | 69 | 0.3 | 152.375 | 153.5938 | 1.2188 | 0.52042 | 0.013289 | 23 | 69 | 0.33 | 152.1562 | 153.7812 | 1.625 | 0.60728 | 0.014087 | 23 | 69 | 0.33 |  | 73 | 1.375 | 0.56061 | 0.014578 | 23 | 69 | 0.3 |  | 67 | 1.6875 | 0.62106 | 0.012569 | 23 | 69 | 0.33 |  | 63 | 2 | 0.67612 | 0.013002 | 23 | 69 | 0.36 |  | 56 | 2.375 | 0.73158 | 0.012907 | 23 | 69 | 0.36 |  | 51 | 2.6875 | 0.77822 | 0.01153 | 23 | 69 | 0.36 |  | 47 | 2.9375 | 0.81941 | 0.0097949 | 23 | 69 | 0.3 |  | 50 | 2.75 | 0.79855 | 0.0087786 | 23 | 69 | 0.3 |  | 67 | 1.6875 | 0.62106 | 0.012569 | 23 | 69 | 0.33 |  | 73 | 1.375 | 0.56061 | 0.014578
23.5 | 70.5 | 0.27 | 152.2188 | 153.7188 | 1.5 | 0.57735 | 0.011385 | 23.5 | 70.5 | 0.36 | 152.4062 | 153.5625 | 1.1562 | 0.50867 | 0.016216 | 23.5 | 70.5 | 0.27 | 152.25 | 153.7188 | 1.4688 | 0.5713 | 0.011477 | 23.5 | 70.5 | 0.3 | 152.125 | 153.8125 | 1.6875 | 0.61885 | 0.01244 | 23.5 | 70.5 | 0.3 |  | 72 | 1.4375 | 0.57321 | 0.012906 | 23.5 | 70.5 | 0.27 |  | 66 | 1.75 | 0.63246 | 0.010951 | 23.5 | 70.5 | 0.3 |  | 63 | 2 | 0.67612 | 0.011667 | 23.5 | 70.5 | 0.33 |  | 57 | 2.3125 | 0.72189 | 0.011921 | 23.5 | 70.5 | 0.33 |  | 53 | 2.5625 | 0.75991 | 0.010968 | 23.5 | 70.5 | 0.33 |  | 48 | 2.875 | 0.81064 | 0.0094183 | 23.5 | 70.5 | 0.27 |  | 51 | 2.6875 | 0.78942 | 0.0081093 | 23.5 | 70.5 | 0.27 |  | 66 | 1.75 | 0.63246 | 0.010951 | 23.5 | 70.5 | 0.3 |  | 72 | 1.4375 | 0.57321 | 0.012906
24 | 72 | 0.24 | 152.0312 | 153.9062 | 1.875 | 0.6455 | 0.0092345 | 24 | 72 | 0.33 | 152.3438 | 153.625 | 1.2812 | 0.53546 | 0.014653 | 24 | 72 | 0.24 | 152.0625 | 153.875 | 1.8125 | 0.63465 | 0.0093438 | 24 | 72 | 0.27 | 152.0312 | 153.9062 | 1.875 | 0.65233 | 0.010571 | 24 | 72 | 0.27 |  | 68 | 1.6875 | 0.62106 | 0.010942 | 24 | 72 | 0.24 |  | 63 | 1.9375 | 0.66548 | 0.0092159 | 24 | 72 | 0.27 |  | 62 | 2.0625 | 0.68661 | 0.010253 | 24 | 72 | 0.3 |  | 57 | 2.3125 | 0.72189 | 0.010785 | 24 | 72 | 0.3 |  | 54 | 2.5 | 0.75059 | 0.010057 | 24 | 72 | 0.3 |  | 50 | 2.75 | 0.79282 | 0.0089569 | 24 | 72 | 0.24 |  | 52 | 2.625 | 0.78019 | 0.0072733 | 24 | 72 | 0.24 |  | 63 | 1.9375 | 0.66548 | 0.0092159 | 24 | 72 | 0.27 |  | 68 | 1.6875 | 0.62106 | 0.010942
24.5 | 73.5 | 0.21 | 151.8438 | 154.125 | 2.2812 | 0.712 | 0.0067799 | 24.5 | 73.5 | 0.3 | 152.25 | 153.7188 | 1.4688 | 0.5733 | 0.012839 | 24.5 | 73.5 | 0.21 | 151.8438 | 154.0938 | 2.25 | 0.70711 | 0.0069936 | 24.5 | 73.5 | 0.24 | 151.9062 | 154.0312 | 2.125 | 0.69446 | 0.0085715 | 24.5 | 73.5 | 0.24 |  | 63 | 2 | 0.67612 | 0.0087915 | 24.5 | 73.5 | 0.21 |  | 60 | 2.125 | 0.69693 | 0.0073914 | 24.5 | 73.5 | 0.24 |  | 61 | 2.125 | 0.69693 | 0.0087055 | 24.5 | 73.5 | 0.27 |  | 57 | 2.3125 | 0.72189 | 0.0095506 | 24.5 | 73.5 | 0.27 |  | 54 | 2.5 | 0.75059 | 0.0089983 | 24.5 | 73.5 | 0.27 |  | 51 | 2.6875 | 0.78376 | 0.008262 | 24.5 | 73.5 | 0.21 |  | 52 | 2.625 | 0.78019 | 0.0063909 | 24.5 | 73.5 | 0.21 |  | 60 | 2.125 | 0.69693 | 0.0073914 | 24.5 | 73.5 | 0.24 |  | 63 | 2 | 0.67612 | 0.0087915
25 | 75 | 0.18 | 151.5312 | 154.4062 | 2.875 | 0.79931 | 0.004403 | 25 | 75 | 0.27 | 152.0938 | 153.875 | 1.7812 | 0.63135 | 0.010808 | 25 | 75 | 0.18 | 151.5938 | 154.3438 | 2.75 | 0.78174 | 0.0046987 | 25 | 75 | 0.21 | 151.75 | 154.1875 | 2.4375 | 0.74377 | 0.0065862 | 25 | 75 | 0.21 |  | 57 | 2.375 | 0.73679 | 0.0065344 | 25 | 75 | 0.18 |  | 55 | 2.4375 | 0.74642 | 0.005607 | 25 | 75 | 0.21 |  | 58 | 2.3125 | 0.72703 | 0.0070579 | 25 | 75 | 0.24 |  | 56 | 2.375 | 0.73158 | 0.0082389 | 25 | 75 | 0.24 |  | 54 | 2.5 | 0.75059 | 0.0078455 | 25 | 75 | 0.24 |  | 52 | 2.625 | 0.7746 | 0.007504 | 25 | 75 | 0.18 |  | 53 | 2.5625 | 0.77085 | 0.0054939 | 25 | 75 | 0.18 |  | 55 | 2.4375 | 0.74642 | 0.005607 | 25 | 75 | 0.21 |  | 57 | 2.375 | 0.73679 | 0.0065344
25.5 | 76.5 | 0.15 | 151.3125 | 154.6562 | 3.3438 | 0.86201 | 0.0024377 | 25.5 | 76.5 | 0.24 | 151.9375 | 154.0312 | 2.0938 | 0.68449 | 0.0086161 | 25.5 | 76.5 | 0.15 | 151.3438 | 154.5938 | 3.25 | 0.84984 | 0.002668 | 25.5 | 76.5 | 0.18 | 151.5938 | 154.3438 | 2.75 | 0.79001 | 0.0046527 | 25.5 | 76.5 | 0.18 |  | 50 | 2.8125 | 0.80178 | 0.0043789 | 25.5 | 76.5 | 0.15 |  | 51 | 2.6875 | 0.78376 | 0.004006 | 25.5 | 76.5 | 0.18 |  | 55 | 2.5 | 0.75593 | 0.0055259 | 25.5 | 76.5 | 0.21 |  | 55 | 2.4375 | 0.74114 | 0.006973 | 25.5 | 76.5 | 0.21 |  | 53 | 2.5625 | 0.75991 | 0.0066234 | 25.5 | 76.5 | 0.21 |  | 53 | 2.5625 | 0.76532 | 0.0066017 | 25.5 | 76.5 | 0.15 |  | 53 | 2.5625 | 0.77085 | 0.004495 | 25.5 | 76.5 | 0.15 |  | 51 | 2.6875 | 0.78376 | 0.004006 | 25.5 | 76.5 | 0.18 |  | 50 | 2.8125 | 0.80178 | 0.0043789
26 | 78 | 0.12 | 151.0312 | 154.9062 | 3.875 | 0.92796 | 0.0010736 | 26 | 78 | 0.21 | 151.75 | 154.25 | 2.5 | 0.74796 | 0.0064241 | 26 | 78 | 0.12 | 151.0938 | 154.875 | 3.7812 | 0.91667 | 0.0012378 | 26 | 78 | 0.15 | 151.4062 | 154.5625 | 3.1562 | 0.84635 | 0.0029697 | 26 | 78 | 0.15 |  | 43 | 3.25 | 0.86189 | 0.0026067 | 26 | 78 | 0.12 |  | 46 | 3 | 0.82808 | 0.0025167 | 26 | 78 | 0.15 |  | 52 | 2.6875 | 0.78376 | 0.004132 | 26 | 78 | 0.18 |  | 54 | 2.5 | 0.75059 | 0.0056863 | 26 | 78 | 0.18 |  | 52 | 2.625 | 0.76912 | 0.0055228 | 26 | 78 | 0.18 |  | 53 | 2.5625 | 0.76532 | 0.005586 | 26 | 78 | 0.12 |  | 53 | 2.5625 | 0.77085 | 0.0034961 | 26 | 78 | 0.12 |  | 46 | 3 | 0.82808 | 0.0025167 | 26 | 78 | 0.15 |  | 43 | 3.25 | 0.86189 | 0.0026067
26.5 | 79.5 | 0.09 | 150.9062 | 155.0625 | 4.1562 | 0.96105 | 0.00041485 | 26.5 | 79.5 | 0.18 | 151.5625 | 154.4375 | 2.875 | 0.8021 | 0.0044265 | 26.5 | 79.5 | 0.09 | 150.9375 | 155.0312 | 4.0938 | 0.95379 | 0.00050956 | 26.5 | 79.5 | 0.12 | 151.25 | 154.7188 | 3.4688 | 0.88726 | 0.0017099 | 26.5 | 79.5 | 0.12 |  | 37 | 3.625 | 0.91026 | 0.0013368 | 26.5 | 79.5 | 0.09 |  | 40 | 3.375 | 0.87831 | 0.0013685 | 26.5 | 79.5 | 0.12 |  | 49 | 2.875 | 0.81064 | 0.0028461 | 26.5 | 79.5 | 0.15 |  | 52 | 2.625 | 0.76912 | 0.0044048 | 26.5 | 79.5 | 0.15 |  | 52 | 2.625 | 0.76912 | 0.0044623 | 26.5 | 79.5 | 0.15 |  | 53 | 2.5625 | 0.76532 | 0.0045138 | 26.5 | 79.5 | 0.09 |  | 53 | 2.5625 | 0.77085 | 0.0024972 | 26.5 | 79.5 | 0.09 |  | 40 | 3.375 | 0.87831 | 0.0013685 | 26.5 | 79.5 | 0.12 |  | 37 | 3.625 | 0.91026 | 0.0013368
27 | 81 | 0.06 | 150.8125 | 155.1562 | 4.3438 | 0.98249 | 0 | 27 | 81 | 0.15 | 151.3438 | 154.625 | 3.2812 | 0.85689 | 0.0027102 | 27 | 81 | 0.06 | 150.8438 | 155.125 | 4.2812 | 0.97539 | 0.00018439 | 27 | 81 | 0.09 | 151.0938 | 154.875 | 3.7812 | 0.92637 | 0.00085199 | 27 | 81 | 0.09 |  | 32 | 3.9375 | 0.94868 | 0.0005328 | 27 | 81 | 0.06 |  | 36 | 3.625 | 0.91026 | 0.00063744 | 27 | 81 | 0.09 |  | 45 | 3.125 | 0.84515 | 0.0017832 | 27 | 81 | 0.12 |  | 50 | 2.75 | 0.78722 | 0.0032264 | 27 | 81 | 0.12 |  | 51 | 2.6875 | 0.77822 | 0.0033728 | 27 | 81 | 0.12 |  | 52 | 2.625 | 0.7746 | 0.0034556 | 27 | 81 | 0.06 |  | 53 | 2.5625 | 0.77085 | 0.0014983 | 27 | 81 | 0.06 |  | 36 | 3.625 | 0.91026 | 0.00063744 | 27 | 81 | 0.09 |  | 32 | 3.9375 | 0.94868 | 0.0005328
27.5 | 82.5 | 0.03 | 150.7812 | 155.1875 | 4.4062 | 0.98953 | 0 | 27.5 | 82.5 | 0.12 | 151.1562 | 154.8125 | 3.6562 | 0.90453 | 0.0014092 | 27.5 | 82.5 | 0.03 | 150.8125 | 155.1562 | 4.3438 | 0.98249 | 0 | 27.5 | 82.5 | 0.06 | 151 | 154.9688 | 3.9688 | 0.94906 | 0.00037182 | 27.5 | 82.5 | 0.06 |  | 28 | 4.1875 | 0.97834 | 0.00013997 | 27.5 | 82.5 | 0.03 |  | 33 | 3.8125 | 0.9335 | 0.00017551 | 27.5 | 82.5 | 0.06 |  | 43 | 3.25 | 0.86189 | 0.00095782 | 27.5 | 82.5 | 0.09 |  | 48 | 2.875 | 0.80491 | 0.0021895 | 27.5 | 82.5 | 0.09 |  | 50 | 2.75 | 0.78722 | 0.002368 | 27.5 | 82.5 | 0.09 |  | 52 | 2.625 | 0.7746 | 0.0024683 | 27.5 | 82.5 | 0.03 |  | 53 | 2.5625 | 0.77085 | 0.00049945 | 27.5 | 82.5 | 0.03 |  | 33 | 3.8125 | 0.9335 | 0.00017551 | 27.5 | 82.5 | 0.06 |  | 28 | 4.1875 | 0.97834 | 0.00013997
28 | 84 | 0 | 150.7812 | 155.1875 | 4.4062 | 0.98953 | 0 | 28 | 84 | 0.09 | 151 | 155 | 4 | 0.9461 | 0.00060761 | 28 | 84 | 0 | 150.8125 | 155.1562 | 4.3438 | 0.98249 | 0 | 28 | 84 | 0.03 | 150.9375 | 155.0312 | 4.0938 | 0.96389 | 9.842e-05 | 28 | 84 | 0.03 |  | 26 | 4.3125 | 0.99283 | 0 | 28 | 84 | 0 |  | 31 | 3.9375 | 0.94868 | 0 | 28 | 84 | 0.03 |  | 40 | 3.4375 | 0.88641 | 0.0002847 | 28 | 84 | 0.06 |  | 47 | 2.9375 | 0.81362 | 0.0012708 | 28 | 84 | 0.06 |  | 50 | 2.75 | 0.78722 | 0.0014208 | 28 | 84 | 0.06 |  | 52 | 2.625 | 0.7746 | 0.001481 | 28 | 84 | 0 |  | 53 | 2.5625 | 0.77085 | 0 | 28 | 84 | 0 |  | 31 | 3.9375 | 0.94868 | 0 | 28 | 84 | 0.03 |  | 26 | 4.3125 | 0.99283 | 0
28.5 | 85.5 | -0.03 | 150.7812 | 155.1875 | 4.4062 | 0.98953 | 0 | 28.5 | 85.5 | 0.06 | 150.9062 | 155.0938 | 4.1875 | 0.96802 | 0.00023374 | 28.5 | 85.5 | -0.03 | 150.8125 | 155.1562 | 4.3438 | 0.98249 | 0 | 28.5 | 85.5 | 0 | 150.9375 | 155.0312 | 4.0938 | 0.96389 | 0 | 28.5 | 85.5 | 0 |  | 26 | 4.3125 | 0.99283 | 0 | 28.5 | 85.5 | -0.03 |  | 31 | 3.9375 | 0.94868 | 0.00013765 | 28.5 | 85.5 | 0 |  | 40 | 3.4375 | 0.88641 | 0 | 28.5 | 85.5 | 0.03 |  | 46 | 3 | 0.82223 | 0.00041329 | 28.5 | 85.5 | 0.03 |  | 50 | 2.75 | 0.78722 | 0.00047361 | 28.5 | 85.5 | 0.03 |  | 52 | 2.625 | 0.7746 | 0.00049366 | 28.5 | 85.5 | -0.03 |  | 53 | 2.5625 | 0.77085 | 0.00049945 | 28.5 | 85.5 | -0.03 |  | 31 | 3.9375 | 0.94868 | 0.00013765 | 28.5 | 85.5 | 0 |  | 26 | 4.3125 | 0.99283 | 0
29 | 87 | -0.06 | 150.7812 | 155.1562 | 4.375 | 0.98601 | 0 | 29 | 87 | 0.03 | 150.8438 | 155.125 | 4.2812 | 0.9788 | 5.8681e-05 | 29 | 87 | -0.06 | 150.8438 | 155.0938 | 4.25 | 0.97183 | 0.00020349 | 29 | 87 | -0.03 | 151 | 154.9688 | 3.9688 | 0.94906 | 0.0001367 | 29 | 87 | -0.03 |  | 27 | 4.25 | 0.98561 | 0 | 29 | 87 | -0.06 |  | 32 | 3.875 | 0.94112 | 0.00045098 | 29 | 87 | -0.03 |  | 40 | 3.4375 | 0.88641 | 0.0002847 | 29 | 87 | 0 |  | 46 | 3 | 0.82223 | 0 | 29 | 87 | 0 |  | 50 | 2.75 | 0.78722 | 0 | 29 | 87 | 0 |  | 52 | 2.625 | 0.7746 | 0 | 29 | 87 | -0.06 |  | 53 | 2.5625 | 0.77085 | 0.0014983 | 29 | 87 | -0.06 |  | 32 | 3.875 | 0.94112 | 0.00045098 | 29 | 87 | -0.03 |  | 27 | 4.25 | 0.98561 | 0
29.5 | 88.5 | -0.09 | 150.8125 | 155.1562 | 4.3438 | 0.98249 | 0 | 29.5 | 88.5 | 0 | 150.8438 | 155.125 | 4.2812 | 0.9788 | 0 | 29.5 | 88.5 | -0.09 | 150.9688 | 155 | 4.0312 | 0.94648 | 0.00058448 | 29.5 | 88.5 | -0.06 | 151.0938 | 154.875 | 3.7812 | 0.92637 | 0.00052242 | 29.5 | 88.5 | -0.06 |  | 29 | 4.125 | 0.97101 | 0.00019929 | 29.5 | 88.5 | -0.09 |  | 35 | 3.6875 | 0.91807 | 0.00095133 | 29.5 | 88.5 | -0.06 |  | 41 | 3.375 | 0.87831 | 0.0008891 | 29.5 | 88.5 | -0.03 |  | 46 | 3 | 0.82223 | 0.00041329 | 29.5 | 88.5 | -0.03 |  | 50 | 2.75 | 0.78722 | 0.00047361 | 29.5 | 88.5 | -0.03 |  | 52 | 2.625 | 0.7746 | 0.00049366 | 29.5 | 88.5 | -0.09 |  | 53 | 2.5625 | 0.77085 | 0.0024972 | 29.5 | 88.5 | -0.09 |  | 35 | 3.6875 | 0.91807 | 0.00095133 | 29.5 | 88.5 | -0.06 |  | 29 | 4.125 | 0.97101 | 0.00019929
30 | 90 | -0.12 | 150.9062 | 155.0312 | 4.125 | 0.95743 | 0.00060695 | 30 | 90 | -0.03 | 150.8438 | 155.125 | 4.2812 | 0.9788 | 5.8681e-05 | 30 | 90 | -0.12 | 151.1562 | 154.8125 | 3.6562 | 0.90139 | 0.0014349 | 30 | 90 | -0.09 | 151.25 | 154.7188 | 3.4688 | 0.88726 | 0.0012342 | 30 | 90 | -0.09 |  | 33 | 3.875 | 0.94112 | 0.00062919 | 30 | 90 | -0.12 |  | 40 | 3.375 | 0.87831 | 0.0018468 | 30 | 90 | -0.09 |  | 43 | 3.25 | 0.86189 | 0.0016141 | 30 | 90 | -0.06 |  | 47 | 2.9375 | 0.81362 | 0.0012708 | 30 | 90 | -0.06 |  | 50 | 2.75 | 0.78722 | 0.0014208 | 30 | 90 | -0.06 |  | 52 | 2.625 | 0.7746 | 0.001481 | 30 | 90 | -0.12 |  | 53 | 2.5625 | 0.77085 | 0.0034961 | 30 | 90 | -0.12 |  | 40 | 3.375 | 0.87831 | 0.0018468 | 30 | 90 | -0.09 |  | 33 | 3.875 | 0.94112 | 0.00062919
30.5 | 91.5 | -0.15 | 151.125 | 154.8438 | 3.7188 | 0.90906 | 0.0016297 | 30.5 | 91.5 | -0.06 | 150.9062 | 155.0938 | 4.1875 | 0.96802 | 0.00023374 | 30.5 | 91.5 | -0.15 | 151.3438 | 154.625 | 3.2812 | 0.85391 | 0.0027689 | 30.5 | 91.5 | -0.12 | 151.375 | 154.5938 | 3.2188 | 0.85469 | 0.0022531 | 30.5 | 91.5 | -0.12 |  | 38 | 3.5625 | 0.90238 | 0.0014663 | 30.5 | 91.5 | -0.15 |  | 44 | 3.125 | 0.84515 | 0.0030589 | 30.5 | 91.5 | -0.12 |  | 45 | 3.125 | 0.84515 | 0.0024898 | 30.5 | 91.5 | -0.09 |  | 48 | 2.875 | 0.80491 | 0.0021895 | 30.5 | 91.5 | -0.09 |  | 51 | 2.6875 | 0.77822 | 0.0024112 | 30.5 | 91.5 | -0.09 |  | 52 | 2.625 | 0.7746 | 0.0024683 | 30.5 | 91.5 | -0.15 |  | 53 | 2.5625 | 0.77085 | 0.004495 | 30.5 | 91.5 | -0.15 |  | 44 | 3.125 | 0.84515 | 0.0030589 | 30.5 | 91.5 | -0.12 |  | 38 | 3.5625 | 0.90238 | 0.0014663
31 | 93 | -0.18 | 151.4375 | 154.5312 | 3.0938 | 0.82916 | 0.0035719 | 31 | 93 | -0.09 | 151.0312 | 154.9375 | 3.9062 | 0.93495 | 0.00069096 | 31 | 93 | -0.18 | 151.5938 | 154.3438 | 2.75 | 0.78174 | 0.0046581 | 31 | 93 | -0.15 | 151.5938 | 154.375 | 2.7812 | 0.79448 | 0.0037129 | 31 | 93 | -0.15 |  | 45 | 3.125 | 0.84515 | 0.0028464 | 31 | 93 | -0.18 |  | 49 | 2.8125 | 0.80178 | 0.0045462 | 31 | 93 | -0.15 |  | 49 | 2.875 | 0.81064 | 0.0036502 | 31 | 93 | -0.12 |  | 50 | 2.75 | 0.78722 | 0.0032264 | 31 | 93 | -0.12 |  | 52 | 2.625 | 0.76912 | 0.0034723 | 31 | 93 | -0.12 |  | 52 | 2.625 | 0.7746 | 0.0034556 | 31 | 93 | -0.18 |  | 53 | 2.5625 | 0.77085 | 0.0054939 | 31 | 93 | -0.18 |  | 49 | 2.8125 | 0.80178 | 0.0045462 | 31 | 93 | -0.15 |  | 45 | 3.125 | 0.84515 | 0.0028464
31.5 | 94.5 | -0.21 | 151.7188 | 154.2188 | 2.5 | 0.74536 | 0.0061597 | 31.5 | 94.5 | -0.12 | 151.2188 | 154.7812 | 3.5625 | 0.89286 | 0.0015978 | 31.5 | 94.5 | -0.21 | 151.8125 | 154.1562 | 2.3438 | 0.72169 | 0.0068699 | 31.5 | 94.5 | -0.18 | 151.75 | 154.25 | 2.5 | 0.75324 | 0.0054615 | 31.5 | 94.5 | -0.18 |  | 51 | 2.75 | 0.79282 | 0.0046366 | 31.5 | 94.5 | -0.21 |  | 54 | 2.5 | 0.75593 | 0.0063478 | 31.5 | 94.5 | -0.18 |  | 52 | 2.6875 | 0.78376 | 0.0050452 | 31.5 | 94.5 | -0.15 |  | 51 | 2.6875 | 0.77822 | 0.0043344 | 31.5 | 94.5 | -0.15 |  | 53 | 2.5625 | 0.75991 | 0.0045876 | 31.5 | 94.5 | -0.15 |  | 52 | 2.625 | 0.7746 | 0.0044429 | 31.5 | 94.5 | -0.21 |  | 52 | 2.625 | 0.78019 | 0.0063909 | 31.5 | 94.5 | -0.21 |  | 54 | 2.5 | 0.75593 | 0.0063478 | 31.5 | 94.5 | -0.18 |  | 51 | 2.75 | 0.79282 | 0.0046366
32 | 96 | -0.24 | 152 | 153.9375 | 1.9375 | 0.65617 | 0.0088598 | 32 | 96 | -0.15 | 151.4375 | 154.5312 | 3.0938 | 0.83205 | 0.0030574 | 32 | 96 | -0.24 | 152 | 153.9375 | 1.9375 | 0.65617 | 0.0090785 | 32 | 96 | -0.21 | 151.875 | 154.0938 | 2.2188 | 0.70961 | 0.0072316 | 32 | 96 | -0.21 |  | 57 | 2.375 | 0.73679 | 0.0066248 | 32 | 96 | -0.24 |  | 58 | 2.25 | 0.71714 | 0.00824 | 32 | 96 | -0.21 |  | 56 | 2.4375 | 0.74642 | 0.0066213 | 32 | 96 | -0.18 |  | 53 | 2.5625 | 0.75991 | 0.0055351 | 32 | 96 | -0.18 |  | 53 | 2.5625 | 0.75991 | 0.0056744 | 32 | 96 | -0.18 |  | 52 | 2.625 | 0.7746 | 0.0054303 | 32 | 96 | -0.24 |  | 52 | 2.625 | 0.78019 | 0.0072733 | 32 | 96 | -0.24 |  | 58 | 2.25 | 0.71714 | 0.00824 | 32 | 96 | -0.21 |  | 57 | 2.375 | 0.73679 | 0.0066248
32.5 | 97.5 | -0.27 | 152.2188 | 153.7188 | 1.5 | 0.57735 | 0.011313 | 32.5 | 97.5 | -0.18 | 151.6562 | 154.3438 | 2.6875 | 0.7755 | 0.0049291 | 32.5 | 97.5 | -0.27 | 152.1875 | 153.75 | 1.5625 | 0.58926 | 0.011262 | 32.5 | 97.5 | -0.24 | 152 | 153.9688 | 1.9688 | 0.66844 | 0.0090915 | 32.5 | 97.5 | -0.24 |  | 63 | 2 | 0.67612 | 0.0087915 | 32.5 | 97.5 | -0.27 |  | 62 | 2 | 0.67612 | 0.010161 | 32.5 | 97.5 | -0.24 |  | 58 | 2.3125 | 0.72703 | 0.0082352 | 32.5 | 97.5 | -0.21 |  | 55 | 2.4375 | 0.74114 | 0.0068922 | 32.5 | 97.5 | -0.21 |  | 54 | 2.5 | 0.75059 | 0.0068003 | 32.5 | 97.5 | -0.21 |  | 53 | 2.5625 | 0.76532 | 0.0065167 | 32.5 | 97.5 | -0.27 |  | 52 | 2.625 | 0.78019 | 0.0082431 | 32.5 | 97.5 | -0.27 |  | 62 | 2 | 0.67612 | 0.010161 | 32.5 | 97.5 | -0.24 |  | 63 | 2 | 0.67612 | 0.0087915
33 | 99 | -0.3 | 152.375 | 153.5625 | 1.1875 | 0.5137 | 0.013273 | 33 | 99 | -0.21 | 151.9062 | 154.0938 | 2.1875 | 0.69965 | 0.0071126 | 33 | 99 | -0.3 | 152.3125 | 153.625 | 1.3125 | 0.54006 | 0.013182 | 33 | 99 | -0.27 | 152.125 | 153.8438 | 1.7188 | 0.62456 | 0.01098 | 33 | 99 | -0.27 |  | 68 | 1.6875 | 0.62106 | 0.010942 | 33 | 99 | -0.3 |  | 65 | 1.8125 | 0.64365 | 0.012058 | 33 | 99 | -0.27 |  | 60 | 2.1875 | 0.70711 | 0.0097592 | 33 | 99 | -0.24 |  | 56 | 2.375 | 0.73158 | 0.0082389 | 33 | 99 | -0.24 |  | 55 | 2.4375 | 0.74114 | 0.0080447 | 33 | 99 | -0.24 |  | 53 | 2.5625 | 0.76532 | 0.0076173 | 33 | 99 | -0.3 |  | 51 | 2.6875 | 0.78942 | 0.0090642 | 33 | 99 | -0.3 |  | 65 | 1.8125 | 0.64365 | 0.012058 | 33 | 99 | -0.27 |  | 68 | 1.6875 | 0.62106 | 0.010942
33.5 | 100.5 | -0.33 | 152.4688 | 153.4688 | 1 | 0.4714 | 0.014813 | 33.5 | 100.5 | -0.24 | 152.0625 | 153.9062 | 1.8438 | 0.64233 | 0.0093557 | 33.5 | 100.5 | -0.33 | 152.375 | 153.5312 | 1.1562 | 0.5069 | 0.014797 | 33.5 | 100.5 | -0.3 | 152.1875 | 153.75 | 1.5625 | 0.59549 | 0.012778 | 33.5 | 100.5 | -0.3 |  | 72 | 1.4375 | 0.57321 | 0.012906 | 33.5 | 100.5 | -0.33 |  | 68 | 1.625 | 0.60945 | 0.013888 | 33.5 | 100.5 | -0.3 |  | 62 | 2.0625 | 0.68661 | 0.011354 | 33.5 | 100.5 | -0.27 |  | 58 | 2.25 | 0.71207 | 0.0096591 | 33.5 | 100.5 | -0.27 |  | 55 | 2.4375 | 0.74114 | 0.0092215 | 33.5 | 100.5 | -0.27 |  | 53 | 2.5625 | 0.76532 | 0.008633 | 33.5 | 100.5 | -0.33 |  | 50 | 2.75 | 0.79855 | 0.0097035 | 33.5 | 100.5 | -0.33 |  | 68 | 1.625 | 0.60945 | 0.013888 | 33.5 | 100.5 | -0.3 |  | 72 | 1.4375 | 0.57321 | 0.012906
34 | 102 | -0.36 | 152.4688 | 153.4688 | 1 | 0.4714 | 0.016205 | 34 | 102 | -0.27 | 152.2188 | 153.75 | 1.5312 | 0.58537 | 0.011373 | 34 | 102 | -0.36 | 152.4375 | 153.5 | 1.0625 | 0.48591 | 0.01625 | 34 | 102 | -0.33 | 152.2188 | 153.75 | 1.5312 | 0.58951 | 0.014337 | 34 | 102 | -0.33 |  | 74 | 1.3125 | 0.54772 | 0.014622 | 34 | 102 | -0.36 |  | 68 | 1.625 | 0.60945 | 0.015479 | 34 | 102 | -0.33 |  | 63 | 2 | 0.67612 | 0.012895 | 34 | 102 | -0.3 |  | 59 | 2.1875 | 0.70211 | 0.011131 | 34 | 102 | -0.3 |  | 54 | 2.5 | 0.75059 | 0.010175 | 34 | 102 | -0.3 |  | 53 | 2.5625 | 0.76532 | 0.0096486 | 34 | 102 | -0.36 |  | 49 | 2.8125 | 0.80757 | 0.010276 | 34 | 102 | -0.36 |  | 68 | 1.625 | 0.60945 | 0.015479 | 34 | 102 | -0.33 |  | 74 | 1.3125 | 0.54772 | 0.014622
34.5 | 103.5 | -0.39 | 152.4062 | 153.5312 | 1.125 | 0.5 | 0.017644 | 34.5 | 103.5 | -0.3 | 152.3125 | 153.6562 | 1.3438 | 0.54836 | 0.013179 | 34.5 | 103.5 | -0.39 | 152.375 | 153.5312 | 1.1562 | 0.5069 | 0.017663 | 34.5 | 103.5 | -0.36 | 152.2188 | 153.75 | 1.5312 | 0.58951 | 0.015737 | 34.5 | 103.5 | -0.36 |  | 75 | 1.25 | 0.53452 | 0.016146 | 34.5 | 103.5 | -0.39 |  | 68 | 1.625 | 0.60945 | 0.016825 | 34.5 | 103.5 | -0.36 |  | 62 | 2.0625 | 0.68661 | 0.014111 | 34.5 | 103.5 | -0.33 |  | 59 | 2.1875 | 0.70211 | 0.012419 | 34.5 | 103.5 | -0.33 |  | 53 | 2.5625 | 0.75991 | 0.010968 | 34.5 | 103.5 | -0.33 |  | 52 | 2.625 | 0.7746 | 0.010508 | 34.5 | 103.5 | -0.39 |  | 48 | 2.875 | 0.8165 | 0.01078 | 34.5 | 103.5 | -0.39 |  | 68 | 1.625 | 0.60945 | 0.016825 | 34.5 | 103.5 | -0.36 |  | 75 | 1.25 | 0.53452 | 0.016146
35 | 105 | -0.42 | 152.25 | 153.6562 | 1.4062 | 0.55902 | 0.018947 | 35 | 105 | -0.33 | 152.3125 | 153.6562 | 1.3438 | 0.54836 | 0.014705 | 35 | 105 | -0.42 | 152.2812 | 153.913 | 1.6318 | 0.60218 | 0.01867 | 35 | 105 | -0.39 | 152.125 | 153.8438 | 1.7188 | 0.62456 | 0.016829 | 35 | 105 | -0.39 |  | 73 | 1.375 | 0.56061 | 0.017496 | 35 | 105 | -0.42 |  | 66 | 1.75 | 0.63246 | 0.01795 | 35 | 105 | -0.39 |  | 61 | 2.125 | 0.69693 | 0.015064 | 35 | 105 | -0.36 |  | 58 | 2.25 | 0.71207 | 0.013461 | 35 | 105 | -0.36 |  | 52 | 2.625 | 0.76912 | 0.011699 | 35 | 105 | -0.36 |  | 52 | 2.625 | 0.7746 | 0.011354 | 35 | 105 | -0.42 |  | 47 | 2.9375 | 0.82532 | 0.011214 | 35 | 105 | -0.42 |  | 66 | 1.75 | 0.63246 | 0.01795 | 35 | 105 | -0.39 |  | 73 | 1.375 | 0.56061 | 0.017496
35.5 | 106.5 | -0.45 | 152.0938 | 153.8438 | 1.75 | 0.62361 | 0.019713 | 35.5 | 106.5 | -0.36 | 152.25 | 153.7188 | 1.4688 | 0.5733 | 0.016003 | 35.5 | 106.5 | -0.45 | 152.1562 | 153.7812 | 1.625 | 0.60093 | 0.019654 | 35.5 | 106.5 | -0.42 | 152 | 153.9375 | 1.9375 | 0.66311 | 0.017462 | 35.5 | 106.5 | -0.42 |  | 69 | 1.625 | 0.60945 | 0.018476 | 35.5 | 106.5 | -0.45 |  | 63 | 1.9375 | 0.66548 | 0.018643 | 35.5 | 106.5 | -0.42 |  | 59 | 2.25 | 0.71714 | 0.015793 | 35.5 | 106.5 | -0.39 |  | 56 | 2.375 | 0.73158 | 0.014174 | 35.5 | 106.5 | -0.39 |  | 51 | 2.6875 | 0.77822 | 0.012369 | 35.5 | 106.5 | -0.39 |  | 51 | 2.6875 | 0.78376 | 0.012153 | 35.5 | 106.5 | -0.45 |  | 45 | 3.0625 | 0.8427 | 0.011329 | 35.5 | 106.5 | -0.45 |  | 63 | 1.9375 | 0.66548 | 0.018643 | 35.5 | 106.5 | -0.42 |  | 69 | 1.625 | 0.60945 | 0.018476
36 | 108 | -0.48 | 151.8438 | 154.0938 | 2.25 | 0.70711 | 0.019324 | 36 | 108 | -0.39 | 152.125 | 153.8125 | 1.6875 | 0.61451 | 0.017007 | 36 | 108 | -0.48 | 151.9375 | 154 | 2.0625 | 0.677 | 0.020063 | 36 | 108 | -0.45 | 151.875 | 154.125 | 2.25 | 0.71459 | 0.017493 | 36 | 108 | -0.45 |  | 64 | 1.9375 | 0.66548 | 0.018863 | 36 | 108 | -0.48 |  | 59 | 2.1875 | 0.70711 | 0.018811 | 36 | 108 | -0.45 |  | 56 | 2.4375 | 0.74642 | 0.016057 | 36 | 108 | -0.42 |  | 55 | 2.4375 | 0.74114 | 0.014812 | 36 | 108 | -0.42 |  | 49 | 2.8125 | 0.79612 | 0.012769 | 36 | 108 | -0.42 |  | 50 | 2.75 | 0.79282 | 0.012731 | 36 | 108 | -0.48 |  | 44 | 3.125 | 0.85126 | 0.01135 | 36 | 108 | -0.48 |  | 59 | 2.1875 | 0.70711 | 0.018811 | 36 | 108 | -0.45 |  | 64 | 1.9375 | 0.66548 | 0.018863
36.5 | 109.5 | -0.51 | 151.5938 | 154.3438 | 2.75 | 0.78174 | 0.017571 | 36.5 | 109.5 | -0.42 | 152 | 154 | 2 | 0.66899 | 0.017473 | 36.5 | 109.5 | -0.51 | 151.7812 | 154.1562 | 2.375 | 0.72648 | 0.019443 | 36.5 | 109.5 | -0.48 | 151.7188 | 154.25 | 2.5312 | 0.75794 | 0.01695 | 36.5 | 109.5 | -0.48 |  | 59 | 2.25 | 0.71714 | 0.018618 | 36.5 | 109.5 | -0.51 |  | 55 | 2.4375 | 0.74642 | 0.018467 | 36.5 | 109.5 | -0.48 |  | 53 | 2.625 | 0.7746 | 0.015926 | 36.5 | 109.5 | -0.45 |  | 52 | 2.625 | 0.76912 | 0.015125 | 36.5 | 109.5 | -0.45 |  | 47 | 2.9375 | 0.81362 | 0.012857 | 36.5 | 109.5 | -0.45 |  | 48 | 2.875 | 0.81064 | 0.013012 | 36.5 | 109.5 | -0.51 |  | 42 | 3.25 | 0.86811 | 0.011231 | 36.5 | 109.5 | -0.51 |  | 55 | 2.4375 | 0.74642 | 0.018467 | 36.5 | 109.5 | -0.48 |  | 59 | 2.25 | 0.71714 | 0.018618
37 | 111 | -0.54 | 151.3438 | 154.5938 | 3.25 | 0.84984 | 0.014696 | 37 | 111 | -0.45 | 151.7812 | 154.1875 | 2.4062 | 0.7338 | 0.01705 | 37 | 111 | -0.54 | 151.5312 | 154.4062 | 2.875 | 0.79931 | 0.017715 | 37 | 111 | -0.51 | 151.5625 | 154.4062 | 2.8438 | 0.80336 | 0.015893 | 37 | 111 | -0.51 |  | 53 | 2.625 | 0.7746 | 0.017569 | 37 | 111 | -0.54 |  | 50 | 2.75 | 0.79282 | 0.017457 | 37 | 111 | -0.51 |  | 49 | 2.875 | 0.81064 | 0.015277 | 37 | 111 | -0.48 |  | 50 | 2.75 | 0.78722 | 0.015109 | 37 | 111 | -0.48 |  | 45 | 3.0625 | 0.83075 | 0.012792 | 37 | 111 | -0.48 |  | 46 | 3 | 0.82808 | 0.012951 | 37 | 111 | -0.54 |  | 40 | 3.375 | 0.88465 | 0.010697 | 37 | 111 | -0.54 |  | 50 | 2.75 | 0.79282 | 0.017457 | 37 | 111 | -0.51 |  | 53 | 2.625 | 0.7746 | 0.017569
37.5 | 112.5 | -0.57 | 151.0938 | 154.8438 | 3.75 | 0.91287 | 0.010768 | 37.5 | 112.5 | -0.48 | 151.625 | 154.3438 | 2.7188 | 0.77999 | 0.016048 | 37.5 | 112.5 | -0.57 | 151.3438 | 154.625 | 3.2812 | 0.85391 | 0.014866 | 37.5 | 112.5 | -0.54 | 151.4062 | 154.5625 | 3.1562 | 0.84635 | 0.014211 | 37.5 | 112.5 | -0.54 |  | 47 | 3 | 0.82808 | 0.015638 | 37.5 | 112.5 | -0.57 |  | 45 | 3.0625 | 0.83666 | 0.015701 | 37.5 | 112.5 | -0.54 |  | 45 | 3.125 | 0.84515 | 0.014039 | 37.5 | 112.5 | -0.51 |  | 47 | 2.9375 | 0.81362 | 0.014867 | 37.5 | 112.5 | -0.51 |  | 43 | 3.1875 | 0.84753 | 0.012572 | 37.5 | 112.5 | -0.51 |  | 45 | 3.0625 | 0.83666 | 0.013009 | 37.5 | 112.5 | -0.57 |  | 38 | 3.5 | 0.90089 | 0.0099902 | 37.5 | 112.5 | -0.57 |  | 45 | 3.0625 | 0.83666 | 0.015701 | 37.5 | 112.5 | -0.54 |  | 47 | 3 | 0.82808 | 0.015638
38 | 114 | -0.6 | 150.9062 | 155.0625 | 4.1562 | 0.96105 | 0.0063898 | 38 | 114 | -0.51 | 151.4062 | 154.5625 | 3.1562 | 0.84041 | 0.01421 | 38 | 114 | -0.6 | 151.0938 | 154.875 | 3.7812 | 0.91667 | 0.011021 | 38 | 114 | -0.57 | 151.2188 | 154.75 | 3.5312 | 0.89522 | 0.011657 | 38 | 114 | -0.57 |  | 41 | 3.375 | 0.87831 | 0.012987 | 38 | 114 | -0.6 |  | 40 | 3.375 | 0.87831 | 0.013386 | 38 | 114 | -0.57 |  | 41 | 3.375 | 0.87831 | 0.012402 | 38 | 114 | -0.54 |  | 43 | 3.1875 | 0.84753 | 0.013866 | 38 | 114 | -0.54 |  | 40 | 3.375 | 0.8721 | 0.011888 | 38 | 114 | -0.54 |  | 42 | 3.25 | 0.86189 | 0.012627 | 38 | 114 | -0.6 |  | 36 | 3.625 | 0.91683 | 0.0091088 | 38 | 114 | -0.6 |  | 40 | 3.375 | 0.87831 | 0.013386 | 38 | 114 | -0.57 |  | 41 | 3.375 | 0.87831 | 0.012987
38.5 | 115.5 | -0.63 |  |  | 0 |  |  | 38.5 | 115.5 | -0.54 | 151.2188 | 154.7188 | 3.5 | 0.885 | 0.011627 | 38.5 | 115.5 | -0.63 | 150.9375 | 155 | 4.0625 | 0.95015 | 0.0071322 | 38.5 | 115.5 | -0.6 | 151.0938 | 154.875 | 3.7812 | 0.92637 | 0.0088964 | 38.5 | 115.5 | -0.6 |  | 35 | 3.75 | 0.92582 | 0.0096254 | 38.5 | 115.5 | -0.63 |  | 35 | 3.6875 | 0.91807 | 0.01051 | 38.5 | 115.5 | -0.6 |  | 37 | 3.625 | 0.91026 | 0.010361 | 38.5 | 115.5 | -0.57 |  | 40 | 3.375 | 0.8721 | 0.012569 | 38.5 | 115.5 | -0.57 |  | 37 | 3.5625 | 0.896 | 0.010683 | 38.5 | 115.5 | -0.57 |  | 40 | 3.375 | 0.87831 | 0.0118 | 38.5 | 115.5 | -0.63 |  | 35 | 3.6875 | 0.9247 | 0.0084462 | 38.5 | 115.5 | -0.63 |  | 35 | 3.6875 | 0.91807 | 0.01051 | 38.5 | 115.5 | -0.6 |  | 35 | 3.75 | 0.92582 | 0.0096254
39 | 117 | -0.66 | 150.75 | 155.1875 | 4.4375 | 0.99303 | 0 | 39 | 117 | -0.57 | 151.0625 | 154.9375 | 3.875 | 0.9312 | 0.0086216 | 39 | 117 | -0.66 | 150.8125 | 155.125 | 4.3125 | 0.97895 | 0.0040947 | 39 | 117 | -0.63 | 150.9375 | 155.0312 | 4.0938 | 0.96389 | 0.0059241 | 39 | 117 | -0.63 |  | 30 | 4.0625 | 0.96362 | 0.0059649 | 39 | 117 | -0.66 |  | 31 | 3.9375 | 0.94868 | 0.0074943 | 39 | 117 | -0.63 |  | 33 | 3.875 | 0.94112 | 0.0079093 | 39 | 117 | -0.6 |  | 36 | 3.625 | 0.90383 | 0.010908 | 39 | 117 | -0.6 |  | 34 | 3.75 | 0.91928 | 0.0092022 | 39 | 117 | -0.6 |  | 38 | 3.5 | 0.89443 | 0.011082 | 39 | 117 | -0.66 |  | 32 | 3.875 | 0.94792 | 0.0072052 | 39 | 117 | -0.66 |  | 31 | 3.9375 | 0.94868 | 0.0074943 | 39 | 117 | -0.63 |  | 30 | 4.0625 | 0.96362 | 0.0059649
39.5 | 118.5 | -0.69 |  |  | 0 |  |  | 39.5 | 118.5 | -0.6 | 150.9062 | 155.0625 | 4.1562 | 0.9644 | 0.0053831 | 39.5 | 118.5 | -0.69 | 150.7812 | 155.1562 | 4.375 | 0.98601 | 0 | 39.5 | 118.5 | -0.66 | 150.875 | 155.0938 | 4.2188 | 0.97849 | 0.0033759 | 39.5 | 118.5 | -0.66 |  | 27 | 4.25 | 0.98561 | 0 | 39.5 | 118.5 | -0.69 | [5 empty] | 39.5 | 118.5 | -0.66 |  | 30 | 4.0625 | 0.96362 | 0.0054704 | 39.5 | 118.5 | -0.63 |  | 33 | 3.8125 | 0.92691 | 0.0089383 | 39.5 | 118.5 | -0.63 |  | 31 | 3.9375 | 0.94198 | 0.0074415 | 39.5 | 118.5 | -0.63 |  | 36 | 3.625 | 0.91026 | 0.01019 | 39.5 | 118.5 | -0.69 |  | 31 | 3.9375 | 0.95553 | 0.005834 | 39.5 | 118.5 | -0.69 | [5 empty] | 39.5 | 118.5 | -0.66 |  | 27 | 4.25 | 0.98561 | 0
40 | 120 | -0.72 | 150.75 | 155.1875 | 4.4375 | 0.99303 | 0 | 40 | 120 | -0.63 | 150.8125 | 155.125 | 4.3125 | 0.98236 | 0 | 40 | 120 | -0.72 | 150.7812 | 155.1875 | 4.4062 | 0.98953 | 0 | 40 | 120 | -0.69 | 150.8125 | 155.1562 | 4.3438 | 0.99288 | 0 | 40 | 120 | -0.69 |  | 26 | 4.3125 | 0.99283 | 0 | 40 | 120 | -0.72 |  | 26 | 4.25 | 0.98561 | 0 | 40 | 120 | -0.69 |  | 28 | 4.1875 | 0.97834 | 0.0035587 | 40 | 120 | -0.66 |  | 29 | 4.0625 | 0.95681 | 0.0065931 | 40 | 120 | -0.66 |  | 29 | 4.0625 | 0.95681 | 0.0058155 | 40 | 120 | -0.66 |  | 34 | 3.75 | 0.92582 | 0.0091223 | 40 | 120 | -0.72 |  | 29 | 4.0625 | 0.97058 | 0.0047007 | 40 | 120 | -0.72 |  | 26 | 4.25 | 0.98561 | 0 | 40 | 120 | -0.69 |  | 26 | 4.3125 | 0.99283 | 0
40.5 | 121.5 | -0.75 |  |  | 0 |  |  | 40.5 | 121.5 | -0.66 |  |  | 0 |  |  | 40.5 | 121.5 | -0.75 | 150.75 | 155.1875 | 4.4375 | 0.99303 | 0 | 40.5 | 121.5 | -0.72 | 150.7812 | 155.1562 | 4.375 | 0.99645 | 0 | 40.5 | 121.5 | -0.72 | [5 empty] | 40.5 | 121.5 | -0.75 | [5 empty] | 40.5 | 121.5 | -0.72 | [5 empty] | 40.5 | 121.5 | -0.69 |  | 27 | 4.1875 | 0.97142 | 0.0043756 | 40.5 | 121.5 | -0.69 |  | 25 | 4.3125 | 0.98581 | 0 | 40.5 | 121.5 | -0.69 |  | 31 | 3.9375 | 0.94868 | 0.0074379 | 40.5 | 121.5 | -0.75 |  | 28 | 4.125 | 0.97802 | 0.0034571 | 40.5 | 121.5 | -0.75 | [5 empty] | 40.5 | 121.5 | -0.72
41 | 123 | -0.78 | 150.75 | 155.1875 | 4.4375 | 0.99303 | 0 | 41 | 123 | -0.69 | 150.7812 | 155.1875 | 4.4062 | 0.99298 | 0 | 41 | 123 | -0.78 | 150.75 | 155.1875 | 4.4375 | 0.99303 | 0 | 41 | 123 | -0.75 | 150.7812 | 155.1875 | 4.4062 | 1 | 0 | 41 | 123 | -0.75 |  | 26 | 4.3125 | 0.99283 | 0 | 41 | 123 | -0.78 | [5 empty] | 41 | 123 | -0.75 |  | 26 | 4.3125 | 0.99283 | 0 | 41 | 123 | -0.72 |  | 25 | 4.3125 | 0.98581 | 0 | 41 | 123 | -0.72 |  | 25 | 4.3125 | 0.98581 | 0 | 41 | 123 | -0.72 |  | 29 | 4.0625 | 0.96362 | 0.0055445 | 41 | 123 | -0.78 |  | 27 | 4.1875 | 0.9854 | 0 | 41 | 123 | -0.78 | [5 empty] | 41 | 123 | -0.75 |  | 26 | 4.3125 | 0.99283 | 0
41.5 | 124.5 | -0.81 |  |  | 0 |  |  | 41.5 | 124.5 | -0.72 |  |  | 0 |  |  | 41.5 | 124.5 | -0.81 |  |  | 0 |  |  | 41.5 | 124.5 | -0.78 |  |  | 0 |  |  | 41.5 | 124.5 | -0.78 | [5 empty] | 41.5 | 124.5 | -0.81 | [5 empty] | 41.5 | 124.5 | -0.78 | [5 empty] | 41.5 | 124.5 | -0.75 |  | 24 | 4.375 | 0.99293 | 0 | 41.5 | 124.5 | -0.75 |  | 24 | 4.375 | 0.99293 | 0 | 41.5 | 124.5 | -0.75 |  | 28 | 4.125 | 0.97101 | 0.0043685 | 41.5 | 124.5 | -0.81 |  | 26 | 4.25 | 0.99273 | 0 | 41.5 | 124.5 | -0.81 | [5 empty] | 41.5 | 124.5 | -0.78
42 | 126 | -0.84 | 150.75 | 155.1875 | 4.4375 | 0.99303 | 0 | 42 | 126 | -0.75 | 150.7812 | 155.1875 | 4.4062 | 0.99298 | 0 | 42 | 126 | -0.84 | 150.75 | 155.1875 | 4.4375 | 0.99303 | 0 | 42 | 126 | -0.81 | 150.7812 | 155.1875 | 4.4062 | 1 | 0 | 42 | 126 | -0.81 |  | 26 | 4.3125 | 0.99283 | 0 | 42 | 126 | -0.84 |  | 25 | 4.3125 | 0.99283 | 0 | 42 | 126 | -0.81 |  | 25 | 4.375 | 1 | 0 | 42 | 126 | -0.78 |  | 24 | 4.375 | 0.99293 | 0 | 42 | 126 | -0.78 |  | 24 | 4.375 | 0.99293 | 0 | 42 | 126 | -0.78 |  | 26 | 4.25 | 0.98561 | 0 | 42 | 126 | -0.84 |  | 26 | 4.25 | 0.99273 | 0 | 42 | 126 | -0.84 |  | 25 | 4.3125 | 0.99283 | 0 | 42 | 126 | -0.81 |  | 26 | 4.3125 | 0.99283 | 0
42.5 | 127.5 | -0.87 |  |  | 0 |  |  | 42.5 | 127.5 | -0.78 |  |  | 0 |  |  | 42.5 | 127.5 | -0.87 |  |  | 0 |  |  | 42.5 | 127.5 | -0.84 |  |  | 0 |  |  | 42.5 | 127.5 | -0.84 | [5 empty] | 42.5 | 127.5 | -0.87 | [5 empty] | 42.5 | 127.5 | -0.84 | [5 empty] | 42.5 | 127.5 | -0.81 |  | 24 | 4.375 | 0.99293 | 0 | 42.5 | 127.5 | -0.81 | [5 empty] | 42.5 | 127.5 | -0.81 |  | 25 | 4.3125 | 0.99283 | 0 | 42.5 | 127.5 | -0.87 | [5 empty] | 42.5 | 127.5 | -0.87 | [5 empty] | 42.5 | 127.5 | -0.84
43 | 129 | -0.9 |  |  | 0 |  |  | 43 | 129 | -0.81 | 150.7812 | 155.1875 | 4.4062 | 0.99298 | 0 | 43 | 129 | -0.9 | 150.75 | 155.1875 | 4.4375 | 0.99303 | 0 | 43 | 129 | -0.87 | 150.7812 | 155.1875 | 4.4062 | 1 | 0 | 43 | 129 | -0.87 | [5 empty] | 43 | 129 | -0.9 | [5 empty] | 43 | 129 | -0.87 |  | 25 | 4.375 | 1 | 0 | 43 | 129 | -0.84 |  | 24 | 4.375 | 0.99293 | 0 | 43 | 129 | -0.84 |  | 23 | 4.4375 | 1 | 0 | 43 | 129 | -0.84 |  | 25 | 4.3125 | 0.99283 | 0 | 43 | 129 | -0.9 |  | 25 | 4.3125 | 1 | 0 | 43 | 129 | -0.9 | [5 empty] | 43 | 129 | -0.87
43.5 | 130.5 | -0.93 |  |  | 0 |  |  | 43.5 | 130.5 | -0.84 |  |  | 0 |  |  | 43.5 | 130.5 | -0.93 |  |  | 0 |  |  | 43.5 | 130.5 | -0.9 |  |  | 0 |  |  | 43.5 | 130.5 | -0.9 | [5 empty] | 43.5 | 130.5 | -0.93 | [5 empty] | 43.5 | 130.5 | -0.9 | [5 empty] | 43.5 | 130.5 | -0.87 |  | 24 | 4.375 | 0.99293 | 0 | 43.5 | 130.5 | -0.87 | [5 empty] | 43.5 | 130.5 | -0.87 |  | 25 | 4.3125 | 0.99283 | 0 | 43.5 | 130.5 | -0.93 | [5 empty] | 43.5 | 130.5 | -0.93 | [5 empty] | 43.5 | 130.5 | -0.9
44 | 132 | -0.96 | 150.7188 | 155.2188 | 4.5 | 1 | 0 | 44 | 132 | -0.87 | 150.7812 | 155.1875 | 4.4062 | 0.99298 | 0 | 44 | 132 | -0.96 | 150.75 | 155.1875 | 4.4375 | 0.99303 | 0 | 44 | 132 | -0.93 | 150.7812 | 155.1875 | 4.4062 | 1 | 0 | 44 | 132 | -0.93 |  | 25 | 4.375 | 1 | 0 | 44 | 132 | -0.96 |  | 25 | 4.3125 | 0.99283 | 0 | 44 | 132 | -0.93 |  | 25 | 4.375 | 1 | 0 | 44 | 132 | -0.9 |  | 24 | 4.375 | 0.99293 | 0 | 44 | 132 | -0.9 |  | 23 | 4.4375 | 1 | 0 | 44 | 132 | -0.9 |  | 24 | 4.375 | 1 | 0 | 44 | 132 | -0.96 |  | 25 | 4.3125 | 1 | 0 | 44 | 132 | -0.96 |  | 25 | 4.3125 | 0.99283 | 0 | 44 | 132 | -0.93 |  | 25 | 4.375 | 1 | 0
44.5 | 133.5 | -0.99 |  |  | 0 |  |  | 44.5 | 133.5 | -0.9 |  |  | 0 |  |  | 44.5 | 133.5 | -0.99 |  |  | 0 |  |  | 44.5 | 133.5 | -0.96 |  |  | 0 |  |  | 44.5 | 133.5 | -0.96 | [5 empty] | 44.5 | 133.5 | -0.99 | [5 empty] | 44.5 | 133.5 | -0.96 | [5 empty] | 44.5 | 133.5 | -0.93 |  | 24 | 4.375 | 0.99293 | 0 | 44.5 | 133.5 | -0.93 | [5 empty] | 44.5 | 133.5 | -0.93 | [5 empty] | 44.5 | 133.5 | -0.99 | [5 empty] | 44.5 | 133.5 | -0.99 | [5 empty] | 44.5 | 133.5 | -0.96
45 | 135 | -1.02 |  |  | 0 |  |  | 45 | 135 | -0.93 | 150.7812 | 155.1875 | 4.4062 | 0.99298 | 0 | 45 | 135 | -1.02 | 150.75 | 155.1875 | 4.4375 | 0.99303 | 0 | 45 | 135 | -0.99 | 150.7812 | 155.1875 | 4.4062 | 1 | 0 | 45 | 135 | -0.99 | [5 empty] | 45 | 135 | -1.02 | [5 empty] | 45 | 135 | -0.99 |  | 25 | 4.375 | 1 | 0 | 45 | 135 | -0.96 |  | 24 | 4.375 | 0.99293 | 0 | 45 | 135 | -0.96 |  | 23 | 4.4375 | 1 | 0 | 45 | 135 | -0.96 | [5 empty] | 45 | 135 | -1.02 |  | 25 | 4.3125 | 1 | 0 | 45 | 135 | -1.02 | [5 empty] | 45 | 135 | -0.99
45.5 | 136.5 | -1.05 |  |  | 0 |  |  | 45.5 | 136.5 | -0.96 |  |  | 0 |  |  | 45.5 | 136.5 | -1.05 |  |  | 0 |  |  | 45.5 | 136.5 | -1.02 |  |  | 0 |  |  | 45.5 | 136.5 | -1.02 | [5 empty] | 45.5 | 136.5 | -1.05 | [5 empty] | 45.5 | 136.5 | -1.02 | [5 empty] | 45.5 | 136.5 | -0.99 | [5 empty] | 45.5 | 136.5 | -0.99 | [5 empty] | 45.5 | 136.5 | -0.99 | [5 empty] | 45.5 | 136.5 | -1.05 | [5 empty] | 45.5 | 136.5 | -1.05 | [5 empty] | 45.5 | 136.5 | -1.02
46 | 138 | -1.08 | 150.7188 | 155.2188 | 4.5 | 1 | 0 | 46 | 138 | -0.99 | 150.7812 | 155.1875 | 4.4062 | 0.99298 | 0 | 46 | 138 | -1.08 | 150.75 | 155.1875 | 4.4375 | 0.99303 | 0 | 46 | 138 | -1.05 | 150.7812 | 155.1875 | 4.4062 | 1 | 0 | 46 | 138 | -1.05 |  | 25 | 4.375 | 1 | 0 | 46 | 138 | -1.08 |  | 25 | 4.3125 | 0.99283 | 0 | 46 | 138 | -1.05 |  | 25 | 4.375 | 1 | 0 | 46 | 138 | -1.02 | [5 empty] | 46 | 138 | -1.02 |  | 23 | 4.4375 | 1 | 0 | 46 | 138 | -1.02 |  | 24 | 4.375 | 1 | 0 | 46 | 138 | -1.08 | [5 empty] | 46 | 138 | -1.08 |  | 25 | 4.3125 | 0.99283 | 0 | 46 | 138 | -1.05 |  | 25 | 4.375 | 1 | 0
46.5 | 139.5 | -1.11 |  |  | 0 |  |  | 46.5 | 139.5 | -1.02 |  |  | 0 |  |  | 46.5 | 139.5 | -1.11 |  |  | 0 |  |  | 46.5 | 139.5 | -1.08 |  |  | 0 |  |  | 46.5 | 139.5 | -1.08 | [5 empty] | 46.5 | 139.5 | -1.11 | [5 empty] | 46.5 | 139.5 | -1.08 | [5 empty] | 46.5 | 139.5 | -1.05 | [5 empty] | 46.5 | 139.5 | -1.05 | [5 empty] | 46.5 | 139.5 | -1.05 | [5 empty] | 46.5 | 139.5 | -1.11 | [5 empty] | 46.5 | 139.5 | -1.11 | [5 empty] | 46.5 | 139.5 | -1.08
47 | 141 | -1.14 |  |  | 0 |  |  | 47 | 141 | -1.05 | 150.7812 | 155.1875 | 4.4062 | 0.99298 | 0 | 47 | 141 | -1.14 |  |  | 0 |  |  | 47 | 141 | -1.11 |  |  | 0 |  |  | 47 | 141 | -1.11 | [5 empty] | 47 | 141 | -1.14 | [5 empty] | 47 | 141 | -1.11 | [5 empty] | 47 | 141 | -1.08 |  | 23 | 4.4375 | 1 | 0 | 47 | 141 | -1.08 | [5 empty] | 47 | 141 | -1.08 | [5 empty] | 47 | 141 | -1.14 |  | 25 | 4.3125 | 1 | 0 | 47 | 141 | -1.14 | [5 empty] | 47 | 141 | -1.11
47.5 | 142.5 | -1.17 |  |  | 0 |  |  | 47.5 | 142.5 | -1.08 |  |  | 0 |  |  | 47.5 | 142.5 | -1.17 |  |  | 0 |  |  | 47.5 | 142.5 | -1.14 |  |  | 0 |  |  | 47.5 | 142.5 | -1.14 | [5 empty] | 47.5 | 142.5 | -1.17 | [5 empty] | 47.5 | 142.5 | -1.14 | [5 empty] | 47.5 | 142.5 | -1.11 | [5 empty] | 47.5 | 142.5 | -1.11 | [5 empty] | 47.5 | 142.5 | -1.11 | [5 empty] | 47.5 | 142.5 | -1.17 | [5 empty] | 47.5 | 142.5 | -1.17 | [5 empty] | 47.5 | 142.5 | -1.14
48 | 144 | -1.2 | 150.7188 | 155.2188 | 4.5 | 1 | 0 | 48 | 144 | -1.11 | 150.7812 | 155.1875 | 4.4062 | 0.99298 | 0 | 48 | 144 | -1.2 | 150.75 | 155.1875 | 4.4375 | 0.99303 | 0 | 48 | 144 | -1.17 | 150.7812 | 155.1875 | 4.4062 | 1 | 0 | 48 | 144 | -1.17 |  | 25 | 4.375 | 1 | 0 | 48 | 144 | -1.2 |  | 25 | 4.3125 | 0.99283 | 0 | 48 | 144 | -1.17 |  | 25 | 4.375 | 1 | 0 | 48 | 144 | -1.14 | [5 empty] | 48 | 144 | -1.14 |  | 23 | 4.4375 | 1 | 0 | 48 | 144 | -1.14 |  | 24 | 4.375 | 1 | 0 | 48 | 144 | -1.2 | [5 empty] | 48 | 144 | -1.2 |  | 25 | 4.3125 | 0.99283 | 0 | 48 | 144 | -1.17 |  | 25 | 4.375 | 1 | 0
48.5 | 145.5 | -1.23 |  |  | 0 |  |  | 48.5 | 145.5 | -1.14 |  |  | 0 |  |  | 48.5 | 145.5 | -1.23 |  |  | 0 |  |  | 48.5 | 145.5 | -1.2 |  |  | 0 |  |  | 48.5 | 145.5 | -1.2 | [5 empty] | 48.5 | 145.5 | -1.23 | [5 empty] | 48.5 | 145.5 | -1.2 | [5 empty] | 48.5 | 145.5 | -1.17 | [5 empty] | 48.5 | 145.5 | -1.17 | [5 empty] | 48.5 | 145.5 | -1.17 | [5 empty] | 48.5 | 145.5 | -1.23 | [5 empty] | 48.5 | 145.5 | -1.23 | [5 empty] | 48.5 | 145.5 | -1.2
49 | 147 | -1.26 |  |  | 0 |  |  | 49 | 147 | -1.17 | 150.7812 | 155.1875 | 4.4062 | 0.99298 | 0 | 49 | 147 | -1.26 |  |  | 0 |  |  | 49 | 147 | -1.23 |  |  | 0 |  |  | 49 | 147 | -1.23 | [5 empty] | 49 | 147 | -1.26 | [5 empty] | 49 | 147 | -1.23 | [5 empty] | 49 | 147 | -1.2 |  | 23 | 4.4375 | 1 | 0 | 49 | 147 | -1.2 | [5 empty] | 49 | 147 | -1.2 | [5 empty] | 49 | 147 | -1.26 |  | 25 | 4.3125 | 1 | 0 | 49 | 147 | -1.26 | [5 empty] | 49 | 147 | -1.23
49.5 | 148.5 | -1.29 |  |  | 0 |  |  | 49.5 | 148.5 | -1.2 |  |  | 0 |  |  | 49.5 | 148.5 | -1.29 |  |  | 0 |  |  | 49.5 | 148.5 | -1.26 |  |  | 0 |  |  | 49.5 | 148.5 | -1.26 | [5 empty] | 49.5 | 148.5 | -1.29 | [5 empty] | 49.5 | 148.5 | -1.26 | [5 empty] | 49.5 | 148.5 | -1.23 | [5 empty] | 49.5 | 148.5 | -1.23 | [5 empty] | 49.5 | 148.5 | -1.23 |  | 24 | 4.375 | 1 | 0 | 49.5 | 148.5 | -1.29 | [5 empty] | 49.5 | 148.5 | -1.29 | [5 empty] | 49.5 | 148.5 | -1.26
50 | 150 | -1.32 | 150.7188 | 155.2188 | 4.5 | 1 | 0 | 50 | 150 | -1.23 | 150.7812 | 155.1875 | 4.4062 | 0.99298 | 0 | 50 | 150 | -1.32 | 150.75 | 155.1875 | 4.4375 | 0.99303 | 0 | 50 | 150 | -1.29 | 150.7812 | 155.1875 | 4.4062 | 1 | 0 | 50 | 150 | -1.29 |  | 25 | 4.375 | 1 | 0 | 50 | 150 | -1.32 |  | 25 | 4.3125 | 0.99283 | 0 | 50 | 150 | -1.29 |  | 25 | 4.375 | 1 | 0 | 50 | 150 | -1.26 | [5 empty] | 50 | 150 | -1.26 |  | 23 | 4.4375 | 1 | 0 | 50 | 150 | -1.26 | [5 empty] | 50 | 150 | -1.32 | [5 empty] | 50 | 150 | -1.32 |  | 25 | 4.3125 | 0.99283 | 0 | 50 | 150 | -1.29 |  | 25 | 4.375 | 1 | 0
50.5 | 151.5 | -1.35 |  |  | 0 |  |  | 50.5 | 151.5 | -1.26 |  |  | 0 |  |  | 50.5 | 151.5 | -1.35 |  |  | 0 |  |  | 50.5 | 151.5 | -1.32 |  |  | 0 |  |  | 50.5 | 151.5 | -1.32 | [5 empty] | 50.5 | 151.5 | -1.35 | [5 empty] | 50.5 | 151.5 | -1.32 | [5 empty] | 50.5 | 151.5 | -1.29 | [5 empty] | 50.5 | 151.5 | -1.29 | [5 empty] | 50.5 | 151.5 | -1.29 | [5 empty] | 50.5 | 151.5 | -1.35 | [5 empty] | 50.5 | 151.5 | -1.35 | [5 empty] | 50.5 | 151.5 | -1.32
51 | 153 | -1.38 |  |  | 0 |  |  | 51 | 153 | -1.29 | 150.7812 | 155.1875 | 4.4062 | 0.99298 | 0 | 51 | 153 | -1.38 |  |  | 0 |  |  | 51 | 153 | -1.35 |  |  | 0 |  |  | 51 | 153 | -1.35 | [5 empty] | 51 | 153 | -1.38 | [5 empty] | 51 | 153 | -1.35 | [5 empty] | 51 | 153 | -1.32 |  | 23 | 4.4375 | 1 | 0 | 51 | 153 | -1.32 | [5 empty] | 51 | 153 | -1.32 |  | 24 | 4.375 | 1 | 0 | 51 | 153 | -1.38 |  | 25 | 4.3125 | 1 | 0 | 51 | 153 | -1.38 | [5 empty] | 51 | 153 | -1.35
51.5 | 154.5 | -1.41 |  |  | 0 |  |  | 51.5 | 154.5 | -1.32 |  |  | 0 |  |  | 51.5 | 154.5 | -1.41 |  |  | 0 |  |  | 51.5 | 154.5 | -1.38 |  |  | 0 |  |  | 51.5 | 154.5 | -1.38 | [5 empty] | 51.5 | 154.5 | -1.41 | [5 empty] | 51.5 | 154.5 | -1.38 | [5 empty] | 51.5 | 154.5 | -1.35 | [5 empty] | 51.5 | 154.5 | -1.35 | [5 empty] | 51.5 | 154.5 | -1.35 | [5 empty] | 51.5 | 154.5 | -1.41 | [5 empty] | 51.5 | 154.5 | -1.41 | [5 empty] | 51.5 | 154.5 | -1.38
52 | 156 | -1.44 | 150.7188 | 155.2188 | 4.5 | 1 | 0 | 52 | 156 | -1.35 |  |  | 0 |  |  | 52 | 156 | -1.44 | 150.75 | 155.1875 | 4.4375 | 0.99303 | 0 | 52 | 156 | -1.41 | 150.7812 | 155.1875 | 4.4062 | 1 | 0 | 52 | 156 | -1.41 |  | 25 | 4.375 | 1 | 0 | 52 | 156 | -1.44 |  | 25 | 4.3125 | 0.99283 | 0 | 52 | 156 | -1.41 |  | 25 | 4.375 | 1 | 0 | 52 | 156 | -1.38 | [5 empty] | 52 | 156 | -1.38 |  | 23 | 4.4375 | 1 | 0 | 52 | 156 | -1.38 | [5 empty] | 52 | 156 | -1.44 | [5 empty] | 52 | 156 | -1.44 |  | 25 | 4.3125 | 0.99283 | 0 | 52 | 156 | -1.41 |  | 25 | 4.375 | 1 | 0
52.5 | 157.5 | -1.47 |  |  | 0 |  |  | 52.5 | 157.5 | -1.38 |  |  | 0 |  |  | 52.5 | 157.5 | -1.47 |  |  | 0 |  |  | 52.5 | 157.5 | -1.44 |  |  | 0 |  |  | 52.5 | 157.5 | -1.44 | [5 empty] | 52.5 | 157.5 | -1.47 | [5 empty] | 52.5 | 157.5 | -1.44 | [5 empty] | 52.5 | 157.5 | -1.41 | [5 empty] | 52.5 | 157.5 | -1.41 | [5 empty] | 52.5 | 157.5 | -1.41 | [5 empty] | 52.5 | 157.5 | -1.47 | [5 empty] | 52.5 | 157.5 | -1.47 | [5 empty] | 52.5 | 157.5 | -1.44
53 | 159 | -1.5 |  |  | 0 |  |  | 53 | 159 | -1.41 | 150.75 | 155.1875 | 4.4375 | 0.9965 | 0 | 53 | 159 | -1.5 |  |  | 0 |  |  | 53 | 159 | -1.47 |  |  | 0 |  |  | 53 | 159 | -1.47 | [5 empty] | 53 | 159 | -1.5 | [5 empty] | 53 | 159 | -1.47 | [5 empty] | 53 | 159 | -1.44 |  | 23 | 4.4375 | 1 | 0 | 53 | 159 | -1.44 | [5 empty] | 53 | 159 | -1.44 |  | 24 | 4.375 | 1 | 0 | 53 | 159 | -1.5 |  | 25 | 4.3125 | 1 | 0 | 53 | 159 | -1.5 | [5 empty] | 53 | 159 | -1.47
53.5 | 160.5 | -1.53 |  |  | 0 |  |  | 53.5 | 160.5 | -1.44 |  |  | 0 |  |  | 53.5 | 160.5 | -1.53 |  |  | 0 |  |  | 53.5 | 160.5 | -1.5 |  |  | 0 |  |  | 53.5 | 160.5 | -1.5 | [5 empty] | 53.5 | 160.5 | -1.53 | [5 empty] | 53.5 | 160.5 | -1.5 | [5 empty] | 53.5 | 160.5 | -1.47 | [5 empty] | 53.5 | 160.5 | -1.47 | [5 empty] | 53.5 | 160.5 | -1.47 | [5 empty] | 53.5 | 160.5 | -1.53 |  | 25 | 4.3125 | 1 | 0 | 53.5 | 160.5 | -1.53 | [5 empty] | 53.5 | 160.5 | -1.5
54 | 162 | -1.56 | 150.7188 | 155.2188 | 4.5 | 1 | 0 | 54 | 162 | -1.47 |  |  | 0 |  |  | 54 | 162 | -1.56 | 150.75 | 155.1875 | 4.4375 | 0.99303 | 0 | 54 | 162 | -1.53 | 150.7812 | 155.1875 | 4.4062 | 1 | 0 | 54 | 162 | -1.53 |  | 25 | 4.375 | 1 | 0 | 54 | 162 | -1.56 |  | 24 | 4.375 | 1 | 0 | 54 | 162 | -1.53 |  | 25 | 4.375 | 1 | 0 | 54 | 162 | -1.5 | [5 empty] | 54 | 162 | -1.5 |  | 23 | 4.4375 | 1 | 0 | 54 | 162 | -1.5 | [5 empty] | 54 | 162 | -1.56 |  | 25 | 4.3125 | 1 | 0 | 54 | 162 | -1.56 |  | 24 | 4.375 | 1 | 0 | 54 | 162 | -1.53 |  | 25 | 4.375 | 1 | 0
54.5 | 163.5 | -1.59 |  |  | 0 |  |  | 54.5 | 163.5 | -1.5 |  |  | 0 |  |  | 54.5 | 163.5 | -1.59 |  |  | 0 |  |  | 54.5 | 163.5 | -1.56 |  |  | 0 |  |  | 54.5 | 163.5 | -1.56 | [5 empty] | 54.5 | 163.5 | -1.59 | [5 empty] | 54.5 | 163.5 | -1.56 | [5 empty] | 54.5 | 163.5 | -1.53 | [5 empty] | 54.5 | 163.5 | -1.53 | [5 empty] | 54.5 | 163.5 | -1.53 | [5 empty] | 54.5 | 163.5 | -1.59 |  | 25 | 4.3125 | 1 | 0 | 54.5 | 163.5 | -1.59 | [5 empty] | 54.5 | 163.5 | -1.56
55 | 165 | -1.62 |  |  | 0 |  |  | 55 | 165 | -1.53 | 150.75 | 155.1875 | 4.4375 | 0.9965 | 0 | 55 | 165 | -1.62 |  |  | 0 |  |  | 55 | 165 | -1.59 |  |  | 0 |  |  | 55 | 165 | -1.59 | [5 empty] | 55 | 165 | -1.62 | [5 empty] | 55 | 165 | -1.59 | [5 empty] | 55 | 165 | -1.56 |  | 23 | 4.4375 | 1 | 0 | 55 | 165 | -1.56 | [5 empty] | 55 | 165 | -1.56 |  | 24 | 4.375 | 1 | 0 | 55 | 165 | -1.62 |  | 25 | 4.3125 | 1 | 0 | 55 | 165 | -1.62 | [5 empty] | 55 | 165 | -1.59
55.5 | 166.5 | -1.65 |  |  | 0 |  |  | 55.5 | 166.5 | -1.56 |  |  | 0 |  |  | 55.5 | 166.5 | -1.65 |  |  | 0 |  |  | 55.5 | 166.5 | -1.62 |  |  | 0 |  |  | 55.5 | 166.5 | -1.62 | [5 empty] | 55.5 | 166.5 | -1.65 | [5 empty] | 55.5 | 166.5 | -1.62 | [5 empty] | 55.5 | 166.5 | -1.59 | [5 empty] | 55.5 | 166.5 | -1.59 | [5 empty] | 55.5 | 166.5 | -1.59 | [5 empty] | 55.5 | 166.5 | -1.65 |  | 25 | 4.3125 | 1 | 0 | 55.5 | 166.5 | -1.65 | [5 empty] | 55.5 | 166.5 | -1.62
56 | 168 | -1.68 | 150.7188 | 155.2188 | 4.5 | 1 | 0 | 56 | 168 | -1.59 | 150.75 | 155.2188 | 4.4688 | 1 | 0 | 56 | 168 | -1.68 | 150.75 | 155.2188 | 4.4688 | 0.99652 | 0 | 56 | 168 | -1.65 | 150.7812 | 155.1875 | 4.4062 | 1 | 0 | 56 | 168 | -1.65 |  | 25 | 4.375 | 1 | 0 | 56 | 168 | -1.68 |  | 24 | 4.375 | 1 | 0 | 56 | 168 | -1.65 |  | 25 | 4.375 | 1 | 0 | 56 | 168 | -1.62 | [5 empty] | 56 | 168 | -1.62 |  | 23 | 4.4375 | 1 | 0 | 56 | 168 | -1.62 | [5 empty] | 56 | 168 | -1.68 |  | 24 | 4.375 | 1.0072 | 0 | 56 | 168 | -1.68 |  | 24 | 4.375 | 1 | 0 | 56 | 168 | -1.65 |  | 25 | 4.375 | 1 | 0
56.5 | 169.5 | -1.71 |  |  | 0 |  |  | 56.5 | 169.5 | -1.62 |  |  | 0 |  |  | 56.5 | 169.5 | -1.71 |  |  | 0 |  |  | 56.5 | 169.5 | -1.68 |  |  | 0 |  |  | 56.5 | 169.5 | -1.68 | [5 empty] | 56.5 | 169.5 | -1.71 | [5 empty] | 56.5 | 169.5 | -1.68 | [5 empty] | 56.5 | 169.5 | -1.65 | [5 empty] | 56.5 | 169.5 | -1.65 | [5 empty] | 56.5 | 169.5 | -1.65 | [5 empty] | 56.5 | 169.5 | -1.71 |  | 25 | 4.3125 | 1 | 0 | 56.5 | 169.5 | -1.71 | [5 empty] | 56.5 | 169.5 | -1.68
57 | 171 | -1.74 |  |  | 0 |  |  | 57 | 171 | -1.65 |  |  | 0 |  |  | 57 | 171 | -1.74 |  |  | 0 |  |  | 57 | 171 | -1.71 |  |  | 0 |  |  | 57 | 171 | -1.71 | [5 empty] | 57 | 171 | -1.74 | [5 empty] | 57 | 171 | -1.71 | [5 empty] | 57 | 171 | -1.68 |  | 23 | 4.4375 | 1 | 0 | 57 | 171 | -1.68 | [5 empty] | 57 | 171 | -1.68 |  | 24 | 4.375 | 1 | 0 | 57 | 171 | -1.74 |  | 25 | 4.3125 | 1 | 0 | 57 | 171 | -1.74 | [5 empty] | 57 | 171 | -1.71
57.5 | 172.5 | -1.77 |  |  | 0 |  |  | 57.5 | 172.5 | -1.68 |  |  | 0 |  |  | 57.5 | 172.5 | -1.77 |  |  | 0 |  |  | 57.5 | 172.5 | -1.74 |  |  | 0 |  |  | 57.5 | 172.5 | -1.74 | [5 empty] | 57.5 | 172.5 | -1.77 | [5 empty] | 57.5 | 172.5 | -1.74 | [5 empty] | 57.5 | 172.5 | -1.71 | [5 empty] | 57.5 | 172.5 | -1.71 | [5 empty] | 57.5 | 172.5 | -1.71 | [5 empty] | 57.5 | 172.5 | -1.77 |  | 25 | 4.3125 | 1 | 0 | 57.5 | 172.5 | -1.77 | [5 empty] | 57.5 | 172.5 | -1.74
58 | 174 | -1.8 | 150.7188 | 155.2188 | 4.5 | 1 | 0 | 58 | 174 | -1.71 | 150.75 | 155.2188 | 4.4688 | 1 | 0 | 58 | 174 | -1.8 | 150.75 | 155.2188 | 4.4688 | 0.99652 | 0 | 58 | 174 | -1.77 | 150.7812 | 155.1875 | 4.4062 | 1 | 0 | 58 | 174 | -1.77 |  | 25 | 4.375 | 1 | 0 | 58 | 174 | -1.8 |  | 24 | 4.375 | 1 | 0 | 58 | 174 | -1.77 |  | 25 | 4.375 | 1 | 0 | 58 | 174 | -1.74 | [5 empty] | 58 | 174 | -1.74 |  | 23 | 4.4375 | 1 | 0 | 58 | 174 | -1.74 |  | 24 | 4.375 | 1 | 0 | 58 | 174 | -1.8 |  | 26 | 4.25 | 0.99273 | 0 | 58 | 174 | -1.8 |  | 24 | 4.375 | 1 | 0 | 58 | 174 | -1.77 |  | 25 | 4.375 | 1 | 0
58.5 | 175.5 | -1.83 |  |  | 0 |  |  | 58.5 | 175.5 | -1.74 |  |  | 0 |  |  | 58.5 | 175.5 | -1.83 |  |  | 0 |  |  | 58.5 | 175.5 | -1.8 |  |  | 0 |  |  | 58.5 | 175.5 | -1.8 | [5 empty] | 58.5 | 175.5 | -1.83 | [5 empty] | 58.5 | 175.5 | -1.8 | [5 empty] | 58.5 | 175.5 | -1.77 | [5 empty] | 58.5 | 175.5 | -1.77 | [5 empty] | 58.5 | 175.5 | -1.77 | [5 empty] | 58.5 | 175.5 | -1.83 |  | 26 | 4.25 | 0.99273 | 0 | 58.5 | 175.5 | -1.83 | [5 empty] | 58.5 | 175.5 | -1.8
59 | 177 | -1.86 |  |  | 0 |  |  | 59 | 177 | -1.77 |  |  | 0 |  |  | 59 | 177 | -1.86 |  |  | 0 |  |  | 59 | 177 | -1.83 |  |  | 0 |  |  | 59 | 177 | -1.83 | [5 empty] | 59 | 177 | -1.86 | [5 empty] | 59 | 177 | -1.83 | [5 empty] | 59 | 177 | -1.8 | [5 empty] | 59 | 177 | -1.8 | [5 empty] | 59 | 177 | -1.8 |  | 24 | 4.375 | 1 | 0 | 59 | 177 | -1.86 |  | 26 | 4.25 | 0.99273 | 0 | 59 | 177 | -1.86 | [5 empty] | 59 | 177 | -1.83
59.5 | 178.5 | -1.89 |  |  | 0 |  |  | 59.5 | 178.5 | -1.8 |  |  | 0 |  |  | 59.5 | 178.5 | -1.89 |  |  | 0 |  |  | 59.5 | 178.5 | -1.86 |  |  | 0 |  |  | 59.5 | 178.5 | -1.86 | [5 empty] | 59.5 | 178.5 | -1.89 | [5 empty] | 59.5 | 178.5 | -1.86 | [5 empty] | 59.5 | 178.5 | -1.83 | [5 empty] | 59.5 | 178.5 | -1.83 | [5 empty] | 59.5 | 178.5 | -1.83 | [5 empty] | 59.5 | 178.5 | -1.89 |  | 26 | 4.25 | 0.99273 | 0 | 59.5 | 178.5 | -1.89 | [5 empty] | 59.5 | 178.5 | -1.86
60 | 180 | -1.92 | 150.7188 | 155.2188 | 4.5 | 1 | 0 | 60 | 180 | -1.83 | 150.75 | 155.2188 | 4.4688 | 1 | 0 | 60 | 180 | -1.92 | 150.7188 | 155.2188 | 4.5 | 1 | 0 | 60 | 180 | -1.89 | 150.7812 | 155.1875 | 4.4062 | 1 | 0 | 60 | 180 | -1.89 |  | 25 | 4.375 | 1 | 0 | 60 | 180 | -1.92 |  | 24 | 4.375 | 1 | 0 | 60 | 180 | -1.89 |  | 25 | 4.375 | 1 | 0 | 60 | 180 | -1.86 |  | 23 | 4.4375 | 1 | 0 | 60 | 180 | -1.86 |  | 23 | 4.4375 | 1 | 0 | 60 | 180 | -1.86 |  | 24 | 4.375 | 1 | 0 | 60 | 180 | -1.92 |  | 26 | 4.25 | 0.99273 | 0 | 60 | 180 | -1.92 |  | 24 | 4.375 | 1 | 0 | 60 | 180 | -1.89 |  | 25 | 4.375 | 1 | 0
[27 empty] | 0.09375 | 3

## 2023-07-05 C3 Raaghav
Constant parameters
Disc name | A3 |  | All distances are in inches unless otherwise specified
Diameter (cm) | 5 |  | 1 vertical crank revolution = 3.0 mm
Span (cm) | 2.5 |  | Clockwise --> down, CCW --> up. When you switch directions, lag is 3 cranks.
Width of test frame | 4 |  | Pitot readings are h1, h2, and Δh in inches of water. Output reading is nondimensional U/U_infinity
Horiz dist from disc to downstream edge of frame | 3.5 |  | Should probably take data every every 1 crank in wake for circular discs, every 0.5 cranks in wake for annuli
Horiz position of downstream frame edge (cm) | 9 |  | Human error on each Δh is ±1/16" (1/32" in either/both directions). On each x error is ±0.0625" or ±1mm, whichever is being used
Thickness of upstream plastic barrier (cm) | 1.25 |  | For sealing top: Painter's tape: e.g. Frog Tape
Pitot opening dist upstream of arm | 0.125 |  | Getting the kinks out of the tubing fixed the time response of the manometer!
Air density (kg/m^3) | 1.2 |  | Pitot tube position in z, measured by 90º ruler relative to the outer surface of the tunnel, is 6 7/16"
Free-stream velocity (m/s) | 43.0793
Re_disc (assuming 20ºC air) | 143597.7092
Tunnel suction gap (outside of flanges) (cm) | 2.82
Data
Station 2 | 2023-07-05 | [6 empty] | Station 3 | 2023-07-07 | [6 empty] | Station 4 | date | [6 empty] | Station 5 | date | [6 empty] | Station 6 | date | [6 empty] | Station 7 | date | [6 empty] | Station 8 | date | [6 empty] | Station 9 | date
Δh_infinity | 4.4688 |  | Unobstructed momentum (rho-, D-, and U-normalized) | 0.7854 |  |  | U inclusion threshold for thrust | Δh_infinity | 4.4688 |  | Unobstructed momentum (rho-, D-, and U-normalized) | 0.7854 |  |  | U inclusion threshold for thrust | Δh_infinity | 4.4688 |  | Unobstructed momentum (rho-, D-, and U-normalized) | 0.7854 |  |  | U inclusion threshold for thrust | Δh_infinity | 4.4688 |  | Unobstructed momentum (rho-, D-, and U-normalized) | 0.7854 |  |  | U inclusion threshold for thrust | Δh_infinity | 4.5 |  | Unobstructed momentum (rho-, D-, and U-normalized) | 0.7854 |  |  | U inclusion threshold for thrust | Δh_infinity | 4.5 |  | Unobstructed momentum (rho-, D-, and U-normalized) | 0.7854 |  |  | U inclusion threshold for thrust | Δh_infinity | 4.5 |  | Unobstructed momentum (rho-, D-, and U-normalized) | 0.7854 |  |  | U inclusion threshold for thrust | Δh_infinity | 4.5 |  | Unobstructed momentum (rho-, D-, and U-normalized) | 0.7854 |  |  | U inclusion threshold for thrust
Horiz pitot-arm-position reading (cm) | 10.5 |  | Isobaric thrust (sum of half circles = 0.5 * sum of circles) | 0.20103 |  |  | 0.98 | Horiz pitot-arm-position reading (cm) | 15.5 |  | Isobaric thrust (sum of half circles = 0.5 * sum of circles) | 0.21094 |  |  | 0.98 | Horiz pitot-arm-position reading (cm) | 20.5 |  | Isobaric thrust (sum of half circles = 0.5 * sum of circles) | 0 |  |  | 0.98 | Horiz pitot-arm-position reading (cm) | 25.5 |  | Isobaric thrust (sum of half circles = 0.5 * sum of circles) | 0 |  |  | 0.98 | Horiz pitot-arm-position reading (cm) | 30.5 |  | Isobaric thrust (sum of half circles = 0.5 * sum of circles) | 0 |  |  | 0.98 | Horiz pitot-arm-position reading (cm) | 35.5 |  | Isobaric thrust (sum of half circles = 0.5 * sum of circles) | 0 |  |  | 0.98 | Horiz pitot-arm-position reading (cm) | 40.5 |  | Isobaric thrust (sum of half circles = 0.5 * sum of circles) | 0 |  |  | 0.98 | Horiz pitot-arm-position reading (cm) | 45.5 |  | Isobaric thrust (sum of half circles = 0.5 * sum of circles) | 0 |  |  | 0.98
Horiz pitot downstream distance (cm) | 10.0725 |  | Thrust coefficient | 0.51193 |  |  |  | Horiz pitot downstream distance (cm) | 15.0725 |  | Thrust coefficient | 0.53716 |  |  |  | Horiz pitot downstream distance (cm) | 20.0725 |  | Thrust coefficient | 0 |  |  |  | Horiz pitot downstream distance (cm) | 25.0725 |  | Thrust coefficient | 0 |  |  |  | Horiz pitot downstream distance (cm) | 30.0725 |  | Thrust coefficient | 0 |  |  |  | Horiz pitot downstream distance (cm) | 35.0725 |  | Thrust coefficient | 0 |  |  |  | Horiz pitot downstream distance (cm) | 40.0725 |  | Thrust coefficient | 0 |  |  |  | Horiz pitot downstream distance (cm) | 45.0725 |  | Thrust coefficient | 0
x/D | 2.0145 | [5 empty] | Trapezium, full circle | x/D | 3.0145 | [5 empty] | Trapezium, full circle | x/D | 4.0145 | [5 empty] | Trapezium, full circle | x/D | 5.0145 | [5 empty] | Trapezium, full circle | x/D | 6.0145 | [5 empty] | Trapezium, full circle | x/D | 7.0145 | [5 empty] | Trapezium, full circle | x/D | 8.0145 | [5 empty] | Trapezium, full circle | x/D | 9.0145 | [5 empty] | Trapezium, full circle
y at r=0 | 78 | [5 empty] | dF = pi*(ro-ri)*(ro*uo*(1-uo)+ri*ui*(1-ui)) where o=outer, i=inner | y at r=0 | 78 | [5 empty] | dF = pi*(ro-ri)*(ro*uo*(1-uo)+ri*ui*(1-ui)) where o=outer, i=inner | y at r=0 | 78 | [5 empty] | dF = pi*(ro-ri)*(ro*uo*(1-uo)+ri*ui*(1-ui)) where o=outer, i=inner | y at r=0 | 78 | [5 empty] | dF = pi*(ro-ri)*(ro*uo*(1-uo)+ri*ui*(1-ui)) where o=outer, i=inner | y at r=0 | 78 | [5 empty] | dF = pi*(ro-ri)*(ro*uo*(1-uo)+ri*ui*(1-ui)) where o=outer, i=inner | y at r=0 | 78 | [5 empty] | dF = pi*(ro-ri)*(ro*uo*(1-uo)+ri*ui*(1-ui)) where o=outer, i=inner | y at r=0 | 78 | [5 empty] | dF = pi*(ro-ri)*(ro*uo*(1-uo)+ri*ui*(1-ui)) where o=outer, i=inner | y at r=0 | 78 | [5 empty] | dF = pi*(ro-ri)*(ro*uo*(1-uo)+ri*ui*(1-ui)) where o=outer, i=inner
# crank revs below starting position | y (mm) | r/D | h1 | h2 | Δh = h2 - h1 | U/Uinf | Normalized thrust (full circles) | # crank revs below starting position | y (mm) | r/D | h1 | h2 | Δh = h2 - h1 | U/Uinf | Normalized thrust (full circles) | # crank revs below starting position | y (mm) | r/D | h1 | h2 | Δh = h2 - h1 | U/Uinf | Normalized thrust (full circles) | # crank revs below starting position | y (mm) | r/D | h1 | h2 | Δh = h2 - h1 | U/Uinf | Normalized thrust (full circles) | # crank revs below starting position | y (mm) | r/D | h1 | h2 | Δh = h2 - h1 | U/Uinf | Normalized thrust (full circles) | # crank revs below starting position | y (mm) | r/D | h1 | h2 | Δh = h2 - h1 | U/Uinf | Normalized thrust (full circles) | # crank revs below starting position | y (mm) | r/D | h1 | h2 | Δh = h2 - h1 | U/Uinf | Normalized thrust (full circles) | # crank revs below starting position | y (mm) | r/D | h1 | h2 | Δh = h2 - h1 | U/Uinf | Normalized thrust (full circles)
-15 | -45 | 2.46 |  |  | 0 |  |  | -15 | -45 | 2.46 | 150.75 | 155.2188 | 4.4688 | 1 | 0 | -15 | -45 | 2.46 |  |  | 0 |  |  | -15 | -45 | 2.46 |  |  | 0 |  |  | -15 | -45 | 2.46 |  |  | 0 |  |  | -15 | -45 | 2.46 |  |  | 0 |  |  | -15 | -45 | 2.46 |  |  | 0 |  |  | -15 | -45 | 2.46 |  |  | 0
-14.5 | -43.5 | 2.43 |  |  | 0 |  |  | -14.5 | -43.5 | 2.43 |  |  | 0 |  |  | -14.5 | -43.5 | 2.43 |  |  | 0 |  |  | -14.5 | -43.5 | 2.43 |  |  | 0 |  |  | -14.5 | -43.5 | 2.43 |  |  | 0 |  |  | -14.5 | -43.5 | 2.43 |  |  | 0 |  |  | -14.5 | -43.5 | 2.43 |  |  | 0 |  |  | -14.5 | -43.5 | 2.43 |  |  | 0
-14 | -42 | 2.4 |  |  | 0 |  |  | -14 | -42 | 2.4 |  |  | 0 |  |  | -14 | -42 | 2.4 |  |  | 0 |  |  | -14 | -42 | 2.4 |  |  | 0 |  |  | -14 | -42 | 2.4 |  |  | 0 |  |  | -14 | -42 | 2.4 |  |  | 0 |  |  | -14 | -42 | 2.4 |  |  | 0 |  |  | -14 | -42 | 2.4 |  |  | 0
-13.5 | -40.5 | 2.37 |  |  | 0 |  |  | -13.5 | -40.5 | 2.37 |  |  | 0 |  |  | -13.5 | -40.5 | 2.37 |  |  | 0 |  |  | -13.5 | -40.5 | 2.37 |  |  | 0 |  |  | -13.5 | -40.5 | 2.37 |  |  | 0 |  |  | -13.5 | -40.5 | 2.37 |  |  | 0 |  |  | -13.5 | -40.5 | 2.37 |  |  | 0 |  |  | -13.5 | -40.5 | 2.37 |  |  | 0
-13 | -39 | 2.34 |  |  | 0 |  |  | -13 | -39 | 2.34 | 150.75 | 155.2188 | 4.4688 | 1 | 0 | -13 | -39 | 2.34 |  |  | 0 |  |  | -13 | -39 | 2.34 |  |  | 0 |  |  | -13 | -39 | 2.34 |  |  | 0 |  |  | -13 | -39 | 2.34 |  |  | 0 |  |  | -13 | -39 | 2.34 |  |  | 0 |  |  | -13 | -39 | 2.34 |  |  | 0
-12.5 | -37.5 | 2.31 |  |  | 0 |  |  | -12.5 | -37.5 | 2.31 |  |  | 0 |  |  | -12.5 | -37.5 | 2.31 |  |  | 0 |  |  | -12.5 | -37.5 | 2.31 |  |  | 0 |  |  | -12.5 | -37.5 | 2.31 |  |  | 0 |  |  | -12.5 | -37.5 | 2.31 |  |  | 0 |  |  | -12.5 | -37.5 | 2.31 |  |  | 0 |  |  | -12.5 | -37.5 | 2.31 |  |  | 0
-12 | -36 | 2.28 |  |  | 0 |  |  | -12 | -36 | 2.28 |  |  | 0 |  |  | -12 | -36 | 2.28 |  |  | 0 |  |  | -12 | -36 | 2.28 |  |  | 0 |  |  | -12 | -36 | 2.28 |  |  | 0 |  |  | -12 | -36 | 2.28 |  |  | 0 |  |  | -12 | -36 | 2.28 |  |  | 0 |  |  | -12 | -36 | 2.28 |  |  | 0
-11.5 | -34.5 | 2.25 |  |  | 0 |  |  | -11.5 | -34.5 | 2.25 |  |  | 0 |  |  | -11.5 | -34.5 | 2.25 |  |  | 0 |  |  | -11.5 | -34.5 | 2.25 |  |  | 0 |  |  | -11.5 | -34.5 | 2.25 |  |  | 0 |  |  | -11.5 | -34.5 | 2.25 |  |  | 0 |  |  | -11.5 | -34.5 | 2.25 |  |  | 0 |  |  | -11.5 | -34.5 | 2.25 |  |  | 0
-11 | -33 | 2.22 |  |  | 0 |  |  | -11 | -33 | 2.22 | 150.75 | 155.2188 | 4.4688 | 1 | 0 | -11 | -33 | 2.22 |  |  | 0 |  |  | -11 | -33 | 2.22 |  |  | 0 |  |  | -11 | -33 | 2.22 |  |  | 0 |  |  | -11 | -33 | 2.22 |  |  | 0 |  |  | -11 | -33 | 2.22 |  |  | 0 |  |  | -11 | -33 | 2.22 |  |  | 0
-10.5 | -31.5 | 2.19 |  |  | 0 |  |  | -10.5 | -31.5 | 2.19 |  |  | 0 |  |  | -10.5 | -31.5 | 2.19 |  |  | 0 |  |  | -10.5 | -31.5 | 2.19 |  |  | 0 |  |  | -10.5 | -31.5 | 2.19 |  |  | 0 |  |  | -10.5 | -31.5 | 2.19 |  |  | 0 |  |  | -10.5 | -31.5 | 2.19 |  |  | 0 |  |  | -10.5 | -31.5 | 2.19 |  |  | 0
-10 | -30 | 2.16 | 150.7812 | 155.2188 | 4.4375 | 0.9965 | 0 | -10 | -30 | 2.16 |  |  | 0 |  |  | -10 | -30 | 2.16 |  |  | 0 |  |  | -10 | -30 | 2.16 |  |  | 0 |  |  | -10 | -30 | 2.16 |  |  | 0 |  |  | -10 | -30 | 2.16 |  |  | 0 |  |  | -10 | -30 | 2.16 |  |  | 0 |  |  | -10 | -30 | 2.16 |  |  | 0
-9.5 | -28.5 | 2.13 |  |  | 0 |  |  | -9.5 | -28.5 | 2.13 |  |  | 0 |  |  | -9.5 | -28.5 | 2.13 |  |  | 0 |  |  | -9.5 | -28.5 | 2.13 |  |  | 0 |  |  | -9.5 | -28.5 | 2.13 |  |  | 0 |  |  | -9.5 | -28.5 | 2.13 |  |  | 0 |  |  | -9.5 | -28.5 | 2.13 |  |  | 0 |  |  | -9.5 | -28.5 | 2.13 |  |  | 0
-9 | -27 | 2.1 |  |  | 0 |  |  | -9 | -27 | 2.1 | 150.75 | 155.2188 | 4.4688 | 1 | 0 | -9 | -27 | 2.1 |  |  | 0 |  |  | -9 | -27 | 2.1 |  |  | 0 |  |  | -9 | -27 | 2.1 |  |  | 0 |  |  | -9 | -27 | 2.1 |  |  | 0 |  |  | -9 | -27 | 2.1 |  |  | 0 |  |  | -9 | -27 | 2.1 |  |  | 0
-8.5 | -25.5 | 2.07 |  |  | 0 |  |  | -8.5 | -25.5 | 2.07 |  |  | 0 |  |  | -8.5 | -25.5 | 2.07 |  |  | 0 |  |  | -8.5 | -25.5 | 2.07 |  |  | 0 |  |  | -8.5 | -25.5 | 2.07 |  |  | 0 |  |  | -8.5 | -25.5 | 2.07 |  |  | 0 |  |  | -8.5 | -25.5 | 2.07 |  |  | 0 |  |  | -8.5 | -25.5 | 2.07 |  |  | 0
-8 | -24 | 2.04 | 150.7812 | 155.2188 | 4.4375 | 0.9965 | 0 | -8 | -24 | 2.04 |  |  | 0 |  |  | -8 | -24 | 2.04 |  |  | 0 |  |  | -8 | -24 | 2.04 |  |  | 0 |  |  | -8 | -24 | 2.04 |  |  | 0 |  |  | -8 | -24 | 2.04 |  |  | 0 |  |  | -8 | -24 | 2.04 |  |  | 0 |  |  | -8 | -24 | 2.04 |  |  | 0
-7.5 | -22.5 | 2.01 |  |  | 0 |  |  | -7.5 | -22.5 | 2.01 |  |  | 0 |  |  | -7.5 | -22.5 | 2.01 |  |  | 0 |  |  | -7.5 | -22.5 | 2.01 |  |  | 0 |  |  | -7.5 | -22.5 | 2.01 |  |  | 0 |  |  | -7.5 | -22.5 | 2.01 |  |  | 0 |  |  | -7.5 | -22.5 | 2.01 |  |  | 0 |  |  | -7.5 | -22.5 | 2.01 |  |  | 0
-7 | -21 | 1.98 |  |  | 0 |  |  | -7 | -21 | 1.98 | 150.7812 | 155.2188 | 4.4375 | 0.9965 | 0 | -7 | -21 | 1.98 |  |  | 0 |  |  | -7 | -21 | 1.98 |  |  | 0 |  |  | -7 | -21 | 1.98 |  |  | 0 |  |  | -7 | -21 | 1.98 |  |  | 0 |  |  | -7 | -21 | 1.98 |  |  | 0 |  |  | -7 | -21 | 1.98 |  |  | 0
-6.5 | -19.5 | 1.95 |  |  | 0 |  |  | -6.5 | -19.5 | 1.95 |  |  | 0 |  |  | -6.5 | -19.5 | 1.95 |  |  | 0 |  |  | -6.5 | -19.5 | 1.95 |  |  | 0 |  |  | -6.5 | -19.5 | 1.95 |  |  | 0 |  |  | -6.5 | -19.5 | 1.95 |  |  | 0 |  |  | -6.5 | -19.5 | 1.95 |  |  | 0 |  |  | -6.5 | -19.5 | 1.95 |  |  | 0
-6 | -18 | 1.92 | 150.7812 | 155.2188 | 4.4375 | 0.9965 | 0 | -6 | -18 | 1.92 |  |  | 0 |  |  | -6 | -18 | 1.92 |  |  | 0 |  |  | -6 | -18 | 1.92 |  |  | 0 |  |  | -6 | -18 | 1.92 |  |  | 0 |  |  | -6 | -18 | 1.92 |  |  | 0 |  |  | -6 | -18 | 1.92 |  |  | 0 |  |  | -6 | -18 | 1.92 |  |  | 0
-5.5 | -16.5 | 1.89 |  |  | 0 |  |  | -5.5 | -16.5 | 1.89 |  |  | 0 |  |  | -5.5 | -16.5 | 1.89 |  |  | 0 |  |  | -5.5 | -16.5 | 1.89 |  |  | 0 |  |  | -5.5 | -16.5 | 1.89 |  |  | 0 |  |  | -5.5 | -16.5 | 1.89 |  |  | 0 |  |  | -5.5 | -16.5 | 1.89 |  |  | 0 |  |  | -5.5 | -16.5 | 1.89 |  |  | 0
-5 | -15 | 1.86 |  |  | 0 |  |  | -5 | -15 | 1.86 | 150.7812 | 155.2188 | 4.4375 | 0.9965 | 0 | -5 | -15 | 1.86 |  |  | 0 |  |  | -5 | -15 | 1.86 |  |  | 0 |  |  | -5 | -15 | 1.86 |  |  | 0 |  |  | -5 | -15 | 1.86 |  |  | 0 |  |  | -5 | -15 | 1.86 |  |  | 0 |  |  | -5 | -15 | 1.86 |  |  | 0
-4.5 | -13.5 | 1.83 |  |  | 0 |  |  | -4.5 | -13.5 | 1.83 |  |  | 0 |  |  | -4.5 | -13.5 | 1.83 |  |  | 0 |  |  | -4.5 | -13.5 | 1.83 |  |  | 0 |  |  | -4.5 | -13.5 | 1.83 |  |  | 0 |  |  | -4.5 | -13.5 | 1.83 |  |  | 0 |  |  | -4.5 | -13.5 | 1.83 |  |  | 0 |  |  | -4.5 | -13.5 | 1.83 |  |  | 0
-4 | -12 | 1.8 | 150.7812 | 155.2188 | 4.4375 | 0.9965 | 0 | -4 | -12 | 1.8 |  |  | 0 |  |  | -4 | -12 | 1.8 |  |  | 0 |  |  | -4 | -12 | 1.8 |  |  | 0 |  |  | -4 | -12 | 1.8 |  |  | 0 |  |  | -4 | -12 | 1.8 |  |  | 0 |  |  | -4 | -12 | 1.8 |  |  | 0 |  |  | -4 | -12 | 1.8 |  |  | 0
-3.5 | -10.5 | 1.77 |  |  | 0 |  |  | -3.5 | -10.5 | 1.77 |  |  | 0 |  |  | -3.5 | -10.5 | 1.77 |  |  | 0 |  |  | -3.5 | -10.5 | 1.77 |  |  | 0 |  |  | -3.5 | -10.5 | 1.77 |  |  | 0 |  |  | -3.5 | -10.5 | 1.77 |  |  | 0 |  |  | -3.5 | -10.5 | 1.77 |  |  | 0 |  |  | -3.5 | -10.5 | 1.77 |  |  | 0
-3 | -9 | 1.74 |  |  | 0 |  |  | -3 | -9 | 1.74 | 150.7812 | 155.1875 | 4.4062 | 0.99298 | 0 | -3 | -9 | 1.74 |  |  | 0 |  |  | -3 | -9 | 1.74 |  |  | 0 |  |  | -3 | -9 | 1.74 |  |  | 0 |  |  | -3 | -9 | 1.74 |  |  | 0 |  |  | -3 | -9 | 1.74 |  |  | 0 |  |  | -3 | -9 | 1.74 |  |  | 0
-2.5 | -7.5 | 1.71 |  |  | 0 |  |  | -2.5 | -7.5 | 1.71 |  |  | 0 |  |  | -2.5 | -7.5 | 1.71 |  |  | 0 |  |  | -2.5 | -7.5 | 1.71 |  |  | 0 |  |  | -2.5 | -7.5 | 1.71 |  |  | 0 |  |  | -2.5 | -7.5 | 1.71 |  |  | 0 |  |  | -2.5 | -7.5 | 1.71 |  |  | 0 |  |  | -2.5 | -7.5 | 1.71 |  |  | 0
-2 | -6 | 1.68 | 150.7812 | 155.2188 | 4.4375 | 0.9965 | 0 | -2 | -6 | 1.68 |  |  | 0 |  |  | -2 | -6 | 1.68 |  |  | 0 |  |  | -2 | -6 | 1.68 |  |  | 0 |  |  | -2 | -6 | 1.68 |  |  | 0 |  |  | -2 | -6 | 1.68 |  |  | 0 |  |  | -2 | -6 | 1.68 |  |  | 0 |  |  | -2 | -6 | 1.68 |  |  | 0
-1.5 | -4.5 | 1.65 |  |  | 0 |  |  | -1.5 | -4.5 | 1.65 |  |  | 0 |  |  | -1.5 | -4.5 | 1.65 |  |  | 0 |  |  | -1.5 | -4.5 | 1.65 |  |  | 0 |  |  | -1.5 | -4.5 | 1.65 |  |  | 0 |  |  | -1.5 | -4.5 | 1.65 |  |  | 0 |  |  | -1.5 | -4.5 | 1.65 |  |  | 0 |  |  | -1.5 | -4.5 | 1.65 |  |  | 0
-1 | -3 | 1.62 |  |  | 0 |  |  | -1 | -3 | 1.62 | 150.7812 | 155.1875 | 4.4062 | 0.99298 | 0 | -1 | -3 | 1.62 |  |  | 0 |  |  | -1 | -3 | 1.62 |  |  | 0 |  |  | -1 | -3 | 1.62 |  |  | 0 |  |  | -1 | -3 | 1.62 |  |  | 0 |  |  | -1 | -3 | 1.62 |  |  | 0 |  |  | -1 | -3 | 1.62 |  |  | 0
-0.5 | -1.5 | 1.59 |  |  | 0 |  |  | -0.5 | -1.5 | 1.59 |  |  | 0 |  |  | -0.5 | -1.5 | 1.59 |  |  | 0 |  |  | -0.5 | -1.5 | 1.59 |  |  | 0 |  |  | -0.5 | -1.5 | 1.59 |  |  | 0 |  |  | -0.5 | -1.5 | 1.59 |  |  | 0 |  |  | -0.5 | -1.5 | 1.59 |  |  | 0 |  |  | -0.5 | -1.5 | 1.59 |  |  | 0
0 | 0 | 1.56 | 150.7812 | 155.2188 | 4.4375 | 0.9965 | 0 | 0 | 0 | 1.56 | 150.7812 | 155.1875 | 4.4062 | 0.99298 | 0 | 0 | 0 | 1.56 |  |  | 0 |  |  | 0 | 0 | 1.56 |  |  | 0 |  |  | 0 | 0 | 1.56 |  |  | 0 |  |  | 0 | 0 | 1.56 |  |  | 0 |  |  | 0 | 0 | 1.56 |  |  | 0 |  |  | 0 | 0 | 1.56 |  |  | 0
0.5 | 1.5 | 1.53 |  |  | 0 |  |  | 0.5 | 1.5 | 1.53 |  |  | 0 |  |  | 0.5 | 1.5 | 1.53 |  |  | 0 |  |  | 0.5 | 1.5 | 1.53 |  |  | 0 |  |  | 0.5 | 1.5 | 1.53 |  |  | 0 |  |  | 0.5 | 1.5 | 1.53 |  |  | 0 |  |  | 0.5 | 1.5 | 1.53 |  |  | 0 |  |  | 0.5 | 1.5 | 1.53 |  |  | 0
1 | 3 | 1.5 |  |  | 0 |  |  | 1 | 3 | 1.5 | 150.7812 | 155.1875 | 4.4062 | 0.99298 | 0 | 1 | 3 | 1.5 |  |  | 0 |  |  | 1 | 3 | 1.5 |  |  | 0 |  |  | 1 | 3 | 1.5 |  |  | 0 |  |  | 1 | 3 | 1.5 |  |  | 0 |  |  | 1 | 3 | 1.5 |  |  | 0 |  |  | 1 | 3 | 1.5 |  |  | 0
1.5 | 4.5 | 1.47 |  |  | 0 |  |  | 1.5 | 4.5 | 1.47 |  |  | 0 |  |  | 1.5 | 4.5 | 1.47 |  |  | 0 |  |  | 1.5 | 4.5 | 1.47 |  |  | 0 |  |  | 1.5 | 4.5 | 1.47 |  |  | 0 |  |  | 1.5 | 4.5 | 1.47 |  |  | 0 |  |  | 1.5 | 4.5 | 1.47 |  |  | 0 |  |  | 1.5 | 4.5 | 1.47 |  |  | 0
2 | 6 | 1.44 | 150.8125 | 155.1875 | 4.375 | 0.98945 | 0 | 2 | 6 | 1.44 | 150.7812 | 155.1875 | 4.4062 | 0.99298 | 0 | 2 | 6 | 1.44 |  |  | 0 |  |  | 2 | 6 | 1.44 |  |  | 0 |  |  | 2 | 6 | 1.44 |  |  | 0 |  |  | 2 | 6 | 1.44 |  |  | 0 |  |  | 2 | 6 | 1.44 |  |  | 0 |  |  | 2 | 6 | 1.44 |  |  | 0
2.5 | 7.5 | 1.41 |  |  | 0 |  |  | 2.5 | 7.5 | 1.41 |  |  | 0 |  |  | 2.5 | 7.5 | 1.41 |  |  | 0 |  |  | 2.5 | 7.5 | 1.41 |  |  | 0 |  |  | 2.5 | 7.5 | 1.41 |  |  | 0 |  |  | 2.5 | 7.5 | 1.41 |  |  | 0 |  |  | 2.5 | 7.5 | 1.41 |  |  | 0 |  |  | 2.5 | 7.5 | 1.41 |  |  | 0
3 | 9 | 1.38 |  |  | 0 |  |  | 3 | 9 | 1.38 | 150.7812 | 155.1875 | 4.4062 | 0.99298 | 0 | 3 | 9 | 1.38 |  |  | 0 |  |  | 3 | 9 | 1.38 |  |  | 0 |  |  | 3 | 9 | 1.38 |  |  | 0 |  |  | 3 | 9 | 1.38 |  |  | 0 |  |  | 3 | 9 | 1.38 |  |  | 0 |  |  | 3 | 9 | 1.38 |  |  | 0
3.5 | 10.5 | 1.35 |  |  | 0 |  |  | 3.5 | 10.5 | 1.35 |  |  | 0 |  |  | 3.5 | 10.5 | 1.35 |  |  | 0 |  |  | 3.5 | 10.5 | 1.35 |  |  | 0 |  |  | 3.5 | 10.5 | 1.35 |  |  | 0 |  |  | 3.5 | 10.5 | 1.35 |  |  | 0 |  |  | 3.5 | 10.5 | 1.35 |  |  | 0 |  |  | 3.5 | 10.5 | 1.35 |  |  | 0
4 | 12 | 1.32 | 150.7812 | 155.1875 | 4.4062 | 0.99298 | 0 | 4 | 12 | 1.32 | 150.7812 | 155.1875 | 4.4062 | 0.99298 | 0 | 4 | 12 | 1.32 |  |  | 0 |  |  | 4 | 12 | 1.32 |  |  | 0 |  |  | 4 | 12 | 1.32 |  |  | 0 |  |  | 4 | 12 | 1.32 |  |  | 0 |  |  | 4 | 12 | 1.32 |  |  | 0 |  |  | 4 | 12 | 1.32 |  |  | 0
4.5 | 13.5 | 1.29 |  |  | 0 |  |  | 4.5 | 13.5 | 1.29 |  |  | 0 |  |  | 4.5 | 13.5 | 1.29 |  |  | 0 |  |  | 4.5 | 13.5 | 1.29 |  |  | 0 |  |  | 4.5 | 13.5 | 1.29 |  |  | 0 |  |  | 4.5 | 13.5 | 1.29 |  |  | 0 |  |  | 4.5 | 13.5 | 1.29 |  |  | 0 |  |  | 4.5 | 13.5 | 1.29 |  |  | 0
5 | 15 | 1.26 |  |  | 0 |  |  | 5 | 15 | 1.26 | 150.8125 | 155.1875 | 4.375 | 0.98945 | 0 | 5 | 15 | 1.26 |  |  | 0 |  |  | 5 | 15 | 1.26 |  |  | 0 |  |  | 5 | 15 | 1.26 |  |  | 0 |  |  | 5 | 15 | 1.26 |  |  | 0 |  |  | 5 | 15 | 1.26 |  |  | 0 |  |  | 5 | 15 | 1.26 |  |  | 0
5.5 | 16.5 | 1.23 |  |  | 0 |  |  | 5.5 | 16.5 | 1.23 |  |  | 0 |  |  | 5.5 | 16.5 | 1.23 |  |  | 0 |  |  | 5.5 | 16.5 | 1.23 |  |  | 0 |  |  | 5.5 | 16.5 | 1.23 |  |  | 0 |  |  | 5.5 | 16.5 | 1.23 |  |  | 0 |  |  | 5.5 | 16.5 | 1.23 |  |  | 0 |  |  | 5.5 | 16.5 | 1.23 |  |  | 0
6 | 18 | 1.2 | 150.8125 | 155.1875 | 4.375 | 0.98945 | 0 | 6 | 18 | 1.2 | 150.8125 | 155.1875 | 4.375 | 0.98945 | 0 | 6 | 18 | 1.2 |  |  | 0 |  |  | 6 | 18 | 1.2 |  |  | 0 |  |  | 6 | 18 | 1.2 |  |  | 0 |  |  | 6 | 18 | 1.2 |  |  | 0 |  |  | 6 | 18 | 1.2 |  |  | 0 |  |  | 6 | 18 | 1.2 |  |  | 0
6.5 | 19.5 | 1.17 |  |  | 0 |  |  | 6.5 | 19.5 | 1.17 |  |  | 0 |  |  | 6.5 | 19.5 | 1.17 |  |  | 0 |  |  | 6.5 | 19.5 | 1.17 |  |  | 0 |  |  | 6.5 | 19.5 | 1.17 |  |  | 0 |  |  | 6.5 | 19.5 | 1.17 |  |  | 0 |  |  | 6.5 | 19.5 | 1.17 |  |  | 0 |  |  | 6.5 | 19.5 | 1.17 |  |  | 0
7 | 21 | 1.14 |  |  | 0 |  |  | 7 | 21 | 1.14 | 150.8125 | 155.1875 | 4.375 | 0.98945 | 0 | 7 | 21 | 1.14 |  |  | 0 |  |  | 7 | 21 | 1.14 |  |  | 0 |  |  | 7 | 21 | 1.14 |  |  | 0 |  |  | 7 | 21 | 1.14 |  |  | 0 |  |  | 7 | 21 | 1.14 |  |  | 0 |  |  | 7 | 21 | 1.14 |  |  | 0
7.5 | 22.5 | 1.11 |  |  | 0 |  |  | 7.5 | 22.5 | 1.11 |  |  | 0 |  |  | 7.5 | 22.5 | 1.11 |  |  | 0 |  |  | 7.5 | 22.5 | 1.11 |  |  | 0 |  |  | 7.5 | 22.5 | 1.11 |  |  | 0 |  |  | 7.5 | 22.5 | 1.11 |  |  | 0 |  |  | 7.5 | 22.5 | 1.11 |  |  | 0 |  |  | 7.5 | 22.5 | 1.11 |  |  | 0
8 | 24 | 1.08 | 150.7812 | 155.1875 | 4.4062 | 0.99298 | 0 | 8 | 24 | 1.08 | 150.8125 | 155.1875 | 4.375 | 0.98945 | 0 | 8 | 24 | 1.08 |  |  | 0 |  |  | 8 | 24 | 1.08 |  |  | 0 |  |  | 8 | 24 | 1.08 |  |  | 0 |  |  | 8 | 24 | 1.08 |  |  | 0 |  |  | 8 | 24 | 1.08 |  |  | 0 |  |  | 8 | 24 | 1.08 |  |  | 0
8.5 | 25.5 | 1.05 |  |  | 0 |  |  | 8.5 | 25.5 | 1.05 |  |  | 0 |  |  | 8.5 | 25.5 | 1.05 |  |  | 0 |  |  | 8.5 | 25.5 | 1.05 |  |  | 0 |  |  | 8.5 | 25.5 | 1.05 |  |  | 0 |  |  | 8.5 | 25.5 | 1.05 |  |  | 0 |  |  | 8.5 | 25.5 | 1.05 |  |  | 0 |  |  | 8.5 | 25.5 | 1.05 |  |  | 0
9 | 27 | 1.02 |  |  | 0 |  |  | 9 | 27 | 1.02 | 150.8125 | 155.1875 | 4.375 | 0.98945 | 0 | 9 | 27 | 1.02 |  |  | 0 |  |  | 9 | 27 | 1.02 |  |  | 0 |  |  | 9 | 27 | 1.02 |  |  | 0 |  |  | 9 | 27 | 1.02 |  |  | 0 |  |  | 9 | 27 | 1.02 |  |  | 0 |  |  | 9 | 27 | 1.02 |  |  | 0
9.5 | 28.5 | 0.99 |  |  | 0 |  |  | 9.5 | 28.5 | 0.99 |  |  | 0 |  |  | 9.5 | 28.5 | 0.99 |  |  | 0 |  |  | 9.5 | 28.5 | 0.99 |  |  | 0 |  |  | 9.5 | 28.5 | 0.99 |  |  | 0 |  |  | 9.5 | 28.5 | 0.99 |  |  | 0 |  |  | 9.5 | 28.5 | 0.99 |  |  | 0 |  |  | 9.5 | 28.5 | 0.99 |  |  | 0
10 | 30 | 0.96 | 150.8125 | 155.1875 | 4.375 | 0.98945 | 0 | 10 | 30 | 0.96 | 150.8125 | 155.1562 | 4.3438 | 0.98591 | 0 | 10 | 30 | 0.96 |  |  | 0 |  |  | 10 | 30 | 0.96 |  |  | 0 |  |  | 10 | 30 | 0.96 |  |  | 0 |  |  | 10 | 30 | 0.96 |  |  | 0 |  |  | 10 | 30 | 0.96 |  |  | 0 |  |  | 10 | 30 | 0.96 |  |  | 0
10.5 | 31.5 | 0.93 |  |  | 0 |  |  | 10.5 | 31.5 | 0.93 |  |  | 0 |  |  | 10.5 | 31.5 | 0.93 |  |  | 0 |  |  | 10.5 | 31.5 | 0.93 |  |  | 0 |  |  | 10.5 | 31.5 | 0.93 |  |  | 0 |  |  | 10.5 | 31.5 | 0.93 |  |  | 0 |  |  | 10.5 | 31.5 | 0.93 |  |  | 0 |  |  | 10.5 | 31.5 | 0.93 |  |  | 0
11 | 33 | 0.9 | 150.8125 | 155.1875 | 4.375 | 0.98945 | 0 | 11 | 33 | 0.9 | 150.8125 | 155.1562 | 4.3438 | 0.98591 | 0 | 11 | 33 | 0.9 |  |  | 0 |  |  | 11 | 33 | 0.9 |  |  | 0 |  |  | 11 | 33 | 0.9 |  |  | 0 |  |  | 11 | 33 | 0.9 |  |  | 0 |  |  | 11 | 33 | 0.9 |  |  | 0 |  |  | 11 | 33 | 0.9 |  |  | 0
11.5 | 34.5 | 0.87 |  |  | 0 |  |  | 11.5 | 34.5 | 0.87 |  |  | 0 |  |  | 11.5 | 34.5 | 0.87 |  |  | 0 |  |  | 11.5 | 34.5 | 0.87 |  |  | 0 |  |  | 11.5 | 34.5 | 0.87 |  |  | 0 |  |  | 11.5 | 34.5 | 0.87 |  |  | 0 |  |  | 11.5 | 34.5 | 0.87 |  |  | 0 |  |  | 11.5 | 34.5 | 0.87 |  |  | 0
12 | 36 | 0.84 | 150.8125 | 155.1875 | 4.375 | 0.98945 | 0 | 12 | 36 | 0.84 | 150.8125 | 155.1562 | 4.3438 | 0.98591 | 0 | 12 | 36 | 0.84 |  |  | 0 |  |  | 12 | 36 | 0.84 |  |  | 0 |  |  | 12 | 36 | 0.84 |  |  | 0 |  |  | 12 | 36 | 0.84 |  |  | 0 |  |  | 12 | 36 | 0.84 |  |  | 0 |  |  | 12 | 36 | 0.84 |  |  | 0
12.5 | 37.5 | 0.81 |  |  | 0 |  |  | 12.5 | 37.5 | 0.81 |  |  | 0 |  |  | 12.5 | 37.5 | 0.81 |  |  | 0 |  |  | 12.5 | 37.5 | 0.81 |  |  | 0 |  |  | 12.5 | 37.5 | 0.81 |  |  | 0 |  |  | 12.5 | 37.5 | 0.81 |  |  | 0 |  |  | 12.5 | 37.5 | 0.81 |  |  | 0 |  |  | 12.5 | 37.5 | 0.81 |  |  | 0
13 | 39 | 0.78 | 150.8125 | 155.1875 | 4.375 | 0.98945 | 0 | 13 | 39 | 0.78 | 150.8125 | 155.1562 | 4.3438 | 0.98591 | 0 | 13 | 39 | 0.78 |  |  | 0 |  |  | 13 | 39 | 0.78 |  |  | 0 |  |  | 13 | 39 | 0.78 |  |  | 0 |  |  | 13 | 39 | 0.78 |  |  | 0 |  |  | 13 | 39 | 0.78 |  |  | 0 |  |  | 13 | 39 | 0.78 |  |  | 0
13.5 | 40.5 | 0.75 |  |  | 0 |  |  | 13.5 | 40.5 | 0.75 |  |  | 0 |  |  | 13.5 | 40.5 | 0.75 |  |  | 0 |  |  | 13.5 | 40.5 | 0.75 |  |  | 0 |  |  | 13.5 | 40.5 | 0.75 |  |  | 0 |  |  | 13.5 | 40.5 | 0.75 |  |  | 0 |  |  | 13.5 | 40.5 | 0.75 |  |  | 0 |  |  | 13.5 | 40.5 | 0.75 |  |  | 0
14 | 42 | 0.72 | 150.8125 | 155.1875 | 4.375 | 0.98945 | 0 | 14 | 42 | 0.72 | 150.8125 | 155.1562 | 4.3438 | 0.98591 | 0 | 14 | 42 | 0.72 |  |  | 0 |  |  | 14 | 42 | 0.72 |  |  | 0 |  |  | 14 | 42 | 0.72 |  |  | 0 |  |  | 14 | 42 | 0.72 |  |  | 0 |  |  | 14 | 42 | 0.72 |  |  | 0 |  |  | 14 | 42 | 0.72 |  |  | 0
14.5 | 43.5 | 0.69 |  |  | 0 |  |  | 14.5 | 43.5 | 0.69 |  |  | 0 |  |  | 14.5 | 43.5 | 0.69 |  |  | 0 |  |  | 14.5 | 43.5 | 0.69 |  |  | 0 |  |  | 14.5 | 43.5 | 0.69 |  |  | 0 |  |  | 14.5 | 43.5 | 0.69 |  |  | 0 |  |  | 14.5 | 43.5 | 0.69 |  |  | 0 |  |  | 14.5 | 43.5 | 0.69 |  |  | 0
15 | 45 | 0.66 | 150.8125 | 155.1875 | 4.375 | 0.98945 | 0 | 15 | 45 | 0.66 | 150.8125 | 155.1562 | 4.3438 | 0.98591 | 0 | 15 | 45 | 0.66 |  |  | 0 |  |  | 15 | 45 | 0.66 |  |  | 0 |  |  | 15 | 45 | 0.66 |  |  | 0 |  |  | 15 | 45 | 0.66 |  |  | 0 |  |  | 15 | 45 | 0.66 |  |  | 0 |  |  | 15 | 45 | 0.66 |  |  | 0
15.5 | 46.5 | 0.63 |  |  | 0 |  |  | 15.5 | 46.5 | 0.63 | 150.8438 | 155.1562 | 4.3125 | 0.98236 | 0 | 15.5 | 46.5 | 0.63 |  |  | 0 |  |  | 15.5 | 46.5 | 0.63 |  |  | 0 |  |  | 15.5 | 46.5 | 0.63 |  |  | 0 |  |  | 15.5 | 46.5 | 0.63 |  |  | 0 |  |  | 15.5 | 46.5 | 0.63 |  |  | 0 |  |  | 15.5 | 46.5 | 0.63 |  |  | 0
16 | 48 | 0.6 | 150.8438 | 155.1562 | 4.3125 | 0.98236 | 0 | 16 | 48 | 0.6 | 150.8438 | 155.125 | 4.2812 | 0.9788 | 0.0030179 | 16 | 48 | 0.6 |  |  | 0 |  |  | 16 | 48 | 0.6 |  |  | 0 |  |  | 16 | 48 | 0.6 |  |  | 0 |  |  | 16 | 48 | 0.6 |  |  | 0 |  |  | 16 | 48 | 0.6 |  |  | 0 |  |  | 16 | 48 | 0.6 |  |  | 0
16.5 | 49.5 | 0.57 |  |  | 0 |  |  | 16.5 | 49.5 | 0.57 | 150.9375 | 155.0938 | 4.1562 | 0.9644 | 0.0047738 | 16.5 | 49.5 | 0.57 |  |  | 0 |  |  | 16.5 | 49.5 | 0.57 |  |  | 0 |  |  | 16.5 | 49.5 | 0.57 |  |  | 0 |  |  | 16.5 | 49.5 | 0.57 |  |  | 0 |  |  | 16.5 | 49.5 | 0.57 |  |  | 0 |  |  | 16.5 | 49.5 | 0.57 |  |  | 0
17 | 51 | 0.54 | 151.0312 | 154.9688 | 3.9375 | 0.93868 | 0.018754 | 17 | 51 | 0.54 | 151.0312 | 154.9688 | 3.9375 | 0.93868 | 0.0069294 | 17 | 51 | 0.54 |  |  | 0 |  |  | 17 | 51 | 0.54 |  |  | 0 |  |  | 17 | 51 | 0.54 |  |  | 0 |  |  | 17 | 51 | 0.54 |  |  | 0 |  |  | 17 | 51 | 0.54 |  |  | 0 |  |  | 17 | 51 | 0.54 |  |  | 0
17.5 | 52.5 | 0.51 |  |  | 0 |  |  | 17.5 | 52.5 | 0.51 | 151.1562 | 154.8438 | 3.6875 | 0.90839 | 0.0094152 | 17.5 | 52.5 | 0.51 |  |  | 0 |  |  | 17.5 | 52.5 | 0.51 |  |  | 0 |  |  | 17.5 | 52.5 | 0.51 |  |  | 0 |  |  | 17.5 | 52.5 | 0.51 |  |  | 0 |  |  | 17.5 | 52.5 | 0.51 |  |  | 0 |  |  | 17.5 | 52.5 | 0.51 |  |  | 0
18 | 54 | 0.48 | 151.4688 | 154.5312 | 3.0625 | 0.82784 | 0.029532 | 18 | 54 | 0.48 | 151.3438 | 154.6562 | 3.3125 | 0.86096 | 0.01146 | 18 | 54 | 0.48 |  |  | 0 |  |  | 18 | 54 | 0.48 |  |  | 0 |  |  | 18 | 54 | 0.48 |  |  | 0 |  |  | 18 | 54 | 0.48 |  |  | 0 |  |  | 18 | 54 | 0.48 |  |  | 0 |  |  | 18 | 54 | 0.48 |  |  | 0
18.5 | 55.5 | 0.45 |  |  | 0 |  |  | 18.5 | 55.5 | 0.45 | 151.4688 | 154.5312 | 3.0625 | 0.82784 | 0.013034 | 18.5 | 55.5 | 0.45 |  |  | 0 |  |  | 18.5 | 55.5 | 0.45 |  |  | 0 |  |  | 18.5 | 55.5 | 0.45 |  |  | 0 |  |  | 18.5 | 55.5 | 0.45 |  |  | 0 |  |  | 18.5 | 55.5 | 0.45 |  |  | 0 |  |  | 18.5 | 55.5 | 0.45 |  |  | 0
19 | 57 | 0.42 | 151.875 | 154.0625 | 2.1875 | 0.69965 | 0.03296 | 19 | 57 | 0.42 | 151.6562 | 154.3125 | 2.6562 | 0.77098 | 0.014331 | 19 | 57 | 0.42 |  |  | 0 |  |  | 19 | 57 | 0.42 |  |  | 0 |  |  | 19 | 57 | 0.42 |  |  | 0 |  |  | 19 | 57 | 0.42 |  |  | 0 |  |  | 19 | 57 | 0.42 |  |  | 0 |  |  | 19 | 57 | 0.42 |  |  | 0
19.5 | 58.5 | 0.39 |  |  | 0 |  |  | 19.5 | 58.5 | 0.39 | 151.8125 | 154.1562 | 2.3438 | 0.72421 | 0.014794 | 19.5 | 58.5 | 0.39 |  |  | 0 |  |  | 19.5 | 58.5 | 0.39 |  |  | 0 |  |  | 19.5 | 58.5 | 0.39 |  |  | 0 |  |  | 19.5 | 58.5 | 0.39 |  |  | 0 |  |  | 19.5 | 58.5 | 0.39 |  |  | 0 |  |  | 19.5 | 58.5 | 0.39 |  |  | 0
20 | 60 | 0.36 | 152.1875 | 153.7812 | 1.5938 | 0.5972 | 0.029861 | 20 | 60 | 0.36 | 151.9688 | 154 | 2.0312 | 0.6742 | 0.028226 | 20 | 60 | 0.36 |  |  | 0 |  |  | 20 | 60 | 0.36 |  |  | 0 |  |  | 20 | 60 | 0.36 |  |  | 0 |  |  | 20 | 60 | 0.36 |  |  | 0 |  |  | 20 | 60 | 0.36 |  |  | 0 |  |  | 20 | 60 | 0.36 |  |  | 0
20.5 | 61.5 | 0.33 |  |  | 0 |  |  | 20.5 | 61.5 | 0.33 |  |  | 0 |  |  | 20.5 | 61.5 | 0.33 |  |  | 0 |  |  | 20.5 | 61.5 | 0.33 |  |  | 0 |  |  | 20.5 | 61.5 | 0.33 |  |  | 0 |  |  | 20.5 | 61.5 | 0.33 |  |  | 0 |  |  | 20.5 | 61.5 | 0.33 |  |  | 0 |  |  | 20.5 | 61.5 | 0.33 |  |  | 0
21 | 63 | 0.3 | 152.1875 | 153.8125 | 1.625 | 0.60302 | 0.024066 | 21 | 63 | 0.3 | 152.125 | 153.8438 | 1.7188 | 0.62017 | 0.024095 | 21 | 63 | 0.3 |  |  | 0 |  |  | 21 | 63 | 0.3 |  |  | 0 |  |  | 21 | 63 | 0.3 |  |  | 0 |  |  | 21 | 63 | 0.3 |  |  | 0 |  |  | 21 | 63 | 0.3 |  |  | 0 |  |  | 21 | 63 | 0.3 |  |  | 0
21.5 | 64.5 | 0.27 |  |  | 0 |  |  | 21.5 | 64.5 | 0.27 |  |  | 0 |  |  | 21.5 | 64.5 | 0.27 |  |  | 0 |  |  | 21.5 | 64.5 | 0.27 |  |  | 0 |  |  | 21.5 | 64.5 | 0.27 |  |  | 0 |  |  | 21.5 | 64.5 | 0.27 |  |  | 0 |  |  | 21.5 | 64.5 | 0.27 |  |  | 0 |  |  | 21.5 | 64.5 | 0.27 |  |  | 0
22 | 66 | 0.24 | 152.0938 | 153.875 | 1.7812 | 0.63135 | 0.018475 | 22 | 66 | 0.24 | 152.1562 | 153.8125 | 1.6562 | 0.60879 | 0.018671 | 22 | 66 | 0.24 |  |  | 0 |  |  | 22 | 66 | 0.24 |  |  | 0 |  |  | 22 | 66 | 0.24 |  |  | 0 |  |  | 22 | 66 | 0.24 |  |  | 0 |  |  | 22 | 66 | 0.24 |  |  | 0 |  |  | 22 | 66 | 0.24 |  |  | 0
22.5 | 67.5 | 0.21 |  |  | 0 |  |  | 22.5 | 67.5 | 0.21 |  |  | 0 |  |  | 22.5 | 67.5 | 0.21 |  |  | 0 |  |  | 22.5 | 67.5 | 0.21 |  |  | 0 |  |  | 22.5 | 67.5 | 0.21 |  |  | 0 |  |  | 22.5 | 67.5 | 0.21 |  |  | 0 |  |  | 22.5 | 67.5 | 0.21 |  |  | 0 |  |  | 22.5 | 67.5 | 0.21 |  |  | 0
23 | 69 | 0.18 | 152.0938 | 153.8438 | 1.75 | 0.62579 | 0.01321 | 23 | 69 | 0.18 | 152.0938 | 153.875 | 1.7812 | 0.63135 | 0.013162 | 23 | 69 | 0.18 |  |  | 0 |  |  | 23 | 69 | 0.18 |  |  | 0 |  |  | 23 | 69 | 0.18 |  |  | 0 |  |  | 23 | 69 | 0.18 |  |  | 0 |  |  | 23 | 69 | 0.18 |  |  | 0 |  |  | 23 | 69 | 0.18 |  |  | 0
23.5 | 70.5 | 0.15 |  |  | 0 |  |  | 23.5 | 70.5 | 0.15 |  |  | 0 |  |  | 23.5 | 70.5 | 0.15 |  |  | 0 |  |  | 23.5 | 70.5 | 0.15 |  |  | 0 |  |  | 23.5 | 70.5 | 0.15 |  |  | 0 |  |  | 23.5 | 70.5 | 0.15 |  |  | 0 |  |  | 23.5 | 70.5 | 0.15 |  |  | 0 |  |  | 23.5 | 70.5 | 0.15 |  |  | 0
24 | 72 | 0.12 | 152.0938 | 153.875 | 1.7812 | 0.63135 | 0.0079582 | 24 | 72 | 0.12 | 152.0938 | 153.875 | 1.7812 | 0.63135 | 0.0079287 | 24 | 72 | 0.12 |  |  | 0 |  |  | 24 | 72 | 0.12 |  |  | 0 |  |  | 24 | 72 | 0.12 |  |  | 0 |  |  | 24 | 72 | 0.12 |  |  | 0 |  |  | 24 | 72 | 0.12 |  |  | 0 |  |  | 24 | 72 | 0.12 |  |  | 0
24.5 | 73.5 | 0.09 |  |  | 0 |  |  | 24.5 | 73.5 | 0.09 |  |  | 0 |  |  | 24.5 | 73.5 | 0.09 |  |  | 0 |  |  | 24.5 | 73.5 | 0.09 |  |  | 0 |  |  | 24.5 | 73.5 | 0.09 |  |  | 0 |  |  | 24.5 | 73.5 | 0.09 |  |  | 0 |  |  | 24.5 | 73.5 | 0.09 |  |  | 0 |  |  | 24.5 | 73.5 | 0.09 |  |  | 0
25 | 75 | 0.06 | 152.1562 | 153.8125 | 1.6562 | 0.60879 | 0.0026936 | 25 | 75 | 0.06 | 152.125 | 153.8438 | 1.7188 | 0.62017 | 0.0026641 | 25 | 75 | 0.06 |  |  | 0 |  |  | 25 | 75 | 0.06 |  |  | 0 |  |  | 25 | 75 | 0.06 |  |  | 0 |  |  | 25 | 75 | 0.06 |  |  | 0 |  |  | 25 | 75 | 0.06 |  |  | 0 |  |  | 25 | 75 | 0.06 |  |  | 0
25.5 | 76.5 | 0.03 |  |  | 0 |  |  | 25.5 | 76.5 | 0.03 |  |  | 0 |  |  | 25.5 | 76.5 | 0.03 |  |  | 0 |  |  | 25.5 | 76.5 | 0.03 |  |  | 0 |  |  | 25.5 | 76.5 | 0.03 |  |  | 0 |  |  | 25.5 | 76.5 | 0.03 |  |  | 0 |  |  | 25.5 | 76.5 | 0.03 |  |  | 0 |  |  | 25.5 | 76.5 | 0.03 |  |  | 0
26 | 78 | 0 | 152.1875 | 153.7812 | 1.5938 | 0.5972 | 0 | 26 | 78 | 0 | 152.1562 | 153.8125 | 1.6562 | 0.60879 | 0 | 26 | 78 | 0 |  |  | 0 |  | 0 | 26 | 78 | 0 |  |  | 0 |  | 0 | 26 | 78 | 0 |  |  | 0 |  | 0 | 26 | 78 | 0 |  |  | 0 |  | 0 | 26 | 78 | 0 |  |  | 0 |  | 0 | 26 | 78 | 0 |  |  | 0 |  | 0
26.5 | 79.5 | -0.03 |  |  | 0 |  |  | 26.5 | 79.5 | -0.03 |  |  | 0 |  |  | 26.5 | 79.5 | -0.03 |  |  | 0 |  |  | 26.5 | 79.5 | -0.03 |  |  | 0 |  |  | 26.5 | 79.5 | -0.03 |  |  | 0 |  |  | 26.5 | 79.5 | -0.03 |  |  | 0 |  |  | 26.5 | 79.5 | -0.03 |  |  | 0 |  |  | 26.5 | 79.5 | -0.03 |  |  | 0
27 | 81 | -0.06 | 152.1875 | 153.7812 | 1.5938 | 0.5972 | 0.0027206 | 27 | 81 | -0.06 | 152.1875 | 153.7812 | 1.5938 | 0.5972 | 0.0027206 | 27 | 81 | -0.06 |  |  | 0 |  |  | 27 | 81 | -0.06 |  |  | 0 |  |  | 27 | 81 | -0.06 |  |  | 0 |  |  | 27 | 81 | -0.06 |  |  | 0 |  |  | 27 | 81 | -0.06 |  |  | 0 |  |  | 27 | 81 | -0.06 |  |  | 0
27.5 | 82.5 | -0.09 |  |  | 0 |  |  | 27.5 | 82.5 | -0.09 |  |  | 0 |  |  | 27.5 | 82.5 | -0.09 |  |  | 0 |  |  | 27.5 | 82.5 | -0.09 |  |  | 0 |  |  | 27.5 | 82.5 | -0.09 |  |  | 0 |  |  | 27.5 | 82.5 | -0.09 |  |  | 0 |  |  | 27.5 | 82.5 | -0.09 |  |  | 0 |  |  | 27.5 | 82.5 | -0.09 |  |  | 0
28 | 84 | -0.12 | 152.1875 | 153.7812 | 1.5938 | 0.5972 | 0.0081618 | 28 | 84 | -0.12 | 152.1875 | 153.7812 | 1.5938 | 0.5972 | 0.0081618 | 28 | 84 | -0.12 |  |  | 0 |  |  | 28 | 84 | -0.12 |  |  | 0 |  |  | 28 | 84 | -0.12 |  |  | 0 |  |  | 28 | 84 | -0.12 |  |  | 0 |  |  | 28 | 84 | -0.12 |  |  | 0 |  |  | 28 | 84 | -0.12 |  |  | 0
28.5 | 85.5 | -0.15 |  |  | 0 |  |  | 28.5 | 85.5 | -0.15 |  |  | 0 |  |  | 28.5 | 85.5 | -0.15 |  |  | 0 |  |  | 28.5 | 85.5 | -0.15 |  |  | 0 |  |  | 28.5 | 85.5 | -0.15 |  |  | 0 |  |  | 28.5 | 85.5 | -0.15 |  |  | 0 |  |  | 28.5 | 85.5 | -0.15 |  |  | 0 |  |  | 28.5 | 85.5 | -0.15 |  |  | 0
29 | 87 | -0.18 | 152.1562 | 153.8125 | 1.6562 | 0.60879 | 0.013522 | 29 | 87 | -0.18 | 152.1562 | 153.8125 | 1.6562 | 0.60879 | 0.013522 | 29 | 87 | -0.18 |  |  | 0 |  |  | 29 | 87 | -0.18 |  |  | 0 |  |  | 29 | 87 | -0.18 |  |  | 0 |  |  | 29 | 87 | -0.18 |  |  | 0 |  |  | 29 | 87 | -0.18 |  |  | 0 |  |  | 29 | 87 | -0.18 |  |  | 0
29.5 | 88.5 | -0.21 |  |  | 0 |  |  | 29.5 | 88.5 | -0.21 |  |  | 0 |  |  | 29.5 | 88.5 | -0.21 |  |  | 0 |  |  | 29.5 | 88.5 | -0.21 |  |  | 0 |  |  | 29.5 | 88.5 | -0.21 |  |  | 0 |  |  | 29.5 | 88.5 | -0.21 |  |  | 0 |  |  | 29.5 | 88.5 | -0.21 |  |  | 0 |  |  | 29.5 | 88.5 | -0.21 |  |  | 0
30 | 90 | -0.24 | 152.0625 | 153.875 | 1.8125 | 0.63686 | 0.018543 | 30 | 90 | -0.24 | 152.125 | 153.8438 | 1.7188 | 0.62017 | 0.018737 | 30 | 90 | -0.24 |  |  | 0 |  |  | 30 | 90 | -0.24 |  |  | 0 |  |  | 30 | 90 | -0.24 |  |  | 0 |  |  | 30 | 90 | -0.24 |  |  | 0 |  |  | 30 | 90 | -0.24 |  |  | 0 |  |  | 30 | 90 | -0.24 |  |  | 0
30.5 | 91.5 | -0.27 |  |  | 0 |  |  | 30.5 | 91.5 | -0.27 |  |  | 0 |  |  | 30.5 | 91.5 | -0.27 |  |  | 0 |  |  | 30.5 | 91.5 | -0.27 |  |  | 0 |  |  | 30.5 | 91.5 | -0.27 |  |  | 0 |  |  | 30.5 | 91.5 | -0.27 |  |  | 0 |  |  | 30.5 | 91.5 | -0.27 |  |  | 0 |  |  | 30.5 | 91.5 | -0.27 |  |  | 0
31 | 93 | -0.3 | 152.125 | 153.9062 | 1.7812 | 0.63135 | 0.023624 | 31 | 93 | -0.3 | 152.0938 | 153.875 | 1.7812 | 0.63135 | 0.023818 | 31 | 93 | -0.3 |  |  | 0 |  |  | 31 | 93 | -0.3 |  |  | 0 |  |  | 31 | 93 | -0.3 |  |  | 0 |  |  | 31 | 93 | -0.3 |  |  | 0 |  |  | 31 | 93 | -0.3 |  |  | 0 |  |  | 31 | 93 | -0.3 |  |  | 0
31.5 | 94.5 | -0.33 |  |  | 0 |  |  | 31.5 | 94.5 | -0.33 | 152.0938 | 153.875 | 1.7812 | 0.63135 | 0.01382 | 31.5 | 94.5 | -0.33 |  |  | 0 |  |  | 31.5 | 94.5 | -0.33 |  |  | 0 |  |  | 31.5 | 94.5 | -0.33 |  |  | 0 |  |  | 31.5 | 94.5 | -0.33 |  |  | 0 |  |  | 31.5 | 94.5 | -0.33 |  |  | 0 |  |  | 31.5 | 94.5 | -0.33 |  |  | 0
32 | 96 | -0.36 | 152.0938 | 153.8438 | 1.75 | 0.62579 | 0.029052 | 32 | 96 | -0.36 | 152.0938 | 153.8438 | 1.75 | 0.62579 | 0.015184 | 32 | 96 | -0.36 |  |  | 0 |  |  | 32 | 96 | -0.36 |  |  | 0 |  |  | 32 | 96 | -0.36 |  |  | 0 |  |  | 32 | 96 | -0.36 |  |  | 0 |  |  | 32 | 96 | -0.36 |  |  | 0 |  |  | 32 | 96 | -0.36 |  |  | 0
32.5 | 97.5 | -0.39 |  |  | 0 |  |  | 32.5 | 97.5 | -0.39 | 152.0938 | 153.8438 | 1.75 | 0.62579 | 0.016553 | 32.5 | 97.5 | -0.39 |  |  | 0 |  |  | 32.5 | 97.5 | -0.39 |  |  | 0 |  |  | 32.5 | 97.5 | -0.39 |  |  | 0 |  |  | 32.5 | 97.5 | -0.39 |  |  | 0 |  |  | 32.5 | 97.5 | -0.39 |  |  | 0 |  |  | 32.5 | 97.5 | -0.39 |  |  | 0
33 | 99 | -0.42 | 152.125 | 153.8125 | 1.6875 | 0.61451 | 0.034645 | 33 | 99 | -0.42 | 152.0625 | 153.9062 | 1.8438 | 0.64233 | 0.017702 | 33 | 99 | -0.42 |  |  | 0 |  |  | 33 | 99 | -0.42 |  |  | 0 |  |  | 33 | 99 | -0.42 |  |  | 0 |  |  | 33 | 99 | -0.42 |  |  | 0 |  |  | 33 | 99 | -0.42 |  |  | 0 |  |  | 33 | 99 | -0.42 |  |  | 0
33.5 | 100.5 | -0.45 |  |  | 0 |  |  | 33.5 | 100.5 | -0.45 | 152 | 153.9688 | 1.9688 | 0.66375 | 0.01856 | 33.5 | 100.5 | -0.45 |  |  | 0 |  |  | 33.5 | 100.5 | -0.45 |  |  | 0 |  |  | 33.5 | 100.5 | -0.45 |  |  | 0 |  |  | 33.5 | 100.5 | -0.45 |  |  | 0 |  |  | 33.5 | 100.5 | -0.45 |  |  | 0 |  |  | 33.5 | 100.5 | -0.45 |  |  | 0
34 | 102 | -0.48 | 151.9375 | 154.0312 | 2.0938 | 0.68449 | 0.038294 | 34 | 102 | -0.48 | 151.9062 | 154.0625 | 2.1562 | 0.69463 | 0.019062 | 34 | 102 | -0.48 |  |  | 0 |  |  | 34 | 102 | -0.48 |  |  | 0 |  |  | 34 | 102 | -0.48 |  |  | 0 |  |  | 34 | 102 | -0.48 |  |  | 0 |  |  | 34 | 102 | -0.48 |  |  | 0 |  |  | 34 | 102 | -0.48 |  |  | 0
34.5 | 103.5 | -0.51 |  |  | 0 |  |  | 34.5 | 103.5 | -0.51 | 151.75 | 154.1875 | 2.4375 | 0.73855 | 0.018877 | 34.5 | 103.5 | -0.51 |  |  | 0 |  |  | 34.5 | 103.5 | -0.51 |  |  | 0 |  |  | 34.5 | 103.5 | -0.51 |  |  | 0 |  |  | 34.5 | 103.5 | -0.51 |  |  | 0 |  |  | 34.5 | 103.5 | -0.51 |  |  | 0 |  |  | 34.5 | 103.5 | -0.51 |  |  | 0
35 | 105 | -0.54 | 151.4688 | 154.5 | 3.0312 | 0.8236 | 0.034328 | 35 | 105 | -0.54 | 151.5938 | 154.375 | 2.7812 | 0.78891 | 0.017757 | 35 | 105 | -0.54 |  |  | 0 |  |  | 35 | 105 | -0.54 |  |  | 0 |  |  | 35 | 105 | -0.54 |  |  | 0 |  |  | 35 | 105 | -0.54 |  |  | 0 |  |  | 35 | 105 | -0.54 |  |  | 0 |  |  | 35 | 105 | -0.54 |  |  | 0
35.5 | 106.5 | -0.57 |  |  | 0 |  |  | 35.5 | 106.5 | -0.57 | 151.375 | 154.5312 | 3.1562 | 0.84041 | 0.01568 | 35.5 | 106.5 | -0.57 |  |  | 0 |  |  | 35.5 | 106.5 | -0.57 |  |  | 0 |  |  | 35.5 | 106.5 | -0.57 |  |  | 0 |  |  | 35.5 | 106.5 | -0.57 |  |  | 0 |  |  | 35.5 | 106.5 | -0.57 |  |  | 0 |  |  | 35.5 | 106.5 | -0.57 |  |  | 0
36 | 108 | -0.6 | 151.0312 | 154.9375 | 3.9062 | 0.93495 | 0.021667 | 36 | 108 | -0.6 | 151.2188 | 154.7188 | 3.5 | 0.885 | 0.01296 | 36 | 108 | -0.6 |  |  | 0 |  |  | 36 | 108 | -0.6 |  |  | 0 |  |  | 36 | 108 | -0.6 |  |  | 0 |  |  | 36 | 108 | -0.6 |  |  | 0 |  |  | 36 | 108 | -0.6 |  |  | 0 |  |  | 36 | 108 | -0.6 |  |  | 0
36.5 | 109.5 | -0.63 |  |  | 0 |  |  | 36.5 | 109.5 | -0.63 | 151.0938 | 154.9062 | 3.8125 | 0.92366 | 0.0099422 | 36.5 | 109.5 | -0.63 |  |  | 0 |  |  | 36.5 | 109.5 | -0.63 |  |  | 0 |  |  | 36.5 | 109.5 | -0.63 |  |  | 0 |  |  | 36.5 | 109.5 | -0.63 |  |  | 0 |  |  | 36.5 | 109.5 | -0.63 |  |  | 0 |  |  | 36.5 | 109.5 | -0.63 |  |  | 0
37 | 111 | -0.66 |  |  | 0 |  |  | 37 | 111 | -0.66 | 150.9062 | 155.0625 | 4.1562 | 0.9644 | 0.0063223 | 37 | 111 | -0.66 |  |  | 0 |  |  | 37 | 111 | -0.66 |  |  | 0 |  |  | 37 | 111 | -0.66 |  |  | 0 |  |  | 37 | 111 | -0.66 |  |  | 0 |  |  | 37 | 111 | -0.66 |  |  | 0 |  |  | 37 | 111 | -0.66 |  |  | 0
37.5 | 112.5 | -0.69 |  |  | 0 |  |  | 37.5 | 112.5 | -0.69 |  |  | 0 |  |  | 37.5 | 112.5 | -0.69 |  |  | 0 |  |  | 37.5 | 112.5 | -0.69 |  |  | 0 |  |  | 37.5 | 112.5 | -0.69 |  |  | 0 |  |  | 37.5 | 112.5 | -0.69 |  |  | 0 |  |  | 37.5 | 112.5 | -0.69 |  |  | 0 |  |  | 37.5 | 112.5 | -0.69 |  |  | 0
38 | 114 | -0.72 | 150.7812 | 155.1875 | 4.4062 | 0.99298 | 0 | 38 | 114 | -0.72 | 150.7812 | 155.1562 | 4.375 | 0.98945 | 0 | 38 | 114 | -0.72 |  |  | 0 |  |  | 38 | 114 | -0.72 |  |  | 0 |  |  | 38 | 114 | -0.72 |  |  | 0 |  |  | 38 | 114 | -0.72 |  |  | 0 |  |  | 38 | 114 | -0.72 |  |  | 0 |  |  | 38 | 114 | -0.72 |  |  | 0
38.5 | 115.5 | -0.75 |  |  | 0 |  |  | 38.5 | 115.5 | -0.75 |  |  | 0 |  |  | 38.5 | 115.5 | -0.75 |  |  | 0 |  |  | 38.5 | 115.5 | -0.75 |  |  | 0 |  |  | 38.5 | 115.5 | -0.75 |  |  | 0 |  |  | 38.5 | 115.5 | -0.75 |  |  | 0 |  |  | 38.5 | 115.5 | -0.75 |  |  | 0 |  |  | 38.5 | 115.5 | -0.75 |  |  | 0
39 | 117 | -0.78 |  |  | 0 |  |  | 39 | 117 | -0.78 | 150.7812 | 155.1875 | 4.4062 | 0.99298 | 0 | 39 | 117 | -0.78 |  |  | 0 |  |  | 39 | 117 | -0.78 |  |  | 0 |  |  | 39 | 117 | -0.78 |  |  | 0 |  |  | 39 | 117 | -0.78 |  |  | 0 |  |  | 39 | 117 | -0.78 |  |  | 0 |  |  | 39 | 117 | -0.78 |  |  | 0
39.5 | 118.5 | -0.81 |  |  | 0 |  |  | 39.5 | 118.5 | -0.81 |  |  | 0 |  |  | 39.5 | 118.5 | -0.81 |  |  | 0 |  |  | 39.5 | 118.5 | -0.81 |  |  | 0 |  |  | 39.5 | 118.5 | -0.81 |  |  | 0 |  |  | 39.5 | 118.5 | -0.81 |  |  | 0 |  |  | 39.5 | 118.5 | -0.81 |  |  | 0 |  |  | 39.5 | 118.5 | -0.81 |  |  | 0
40 | 120 | -0.84 | 150.7812 | 155.2188 | 4.4375 | 0.9965 | 0 | 40 | 120 | -0.84 | 150.7812 | 155.1875 | 4.4062 | 0.99298 | 0 | 40 | 120 | -0.84 |  |  | 0 |  |  | 40 | 120 | -0.84 |  |  | 0 |  |  | 40 | 120 | -0.84 |  |  | 0 |  |  | 40 | 120 | -0.84 |  |  | 0 |  |  | 40 | 120 | -0.84 |  |  | 0 |  |  | 40 | 120 | -0.84 |  |  | 0
40.5 | 121.5 | -0.87 |  |  | 0 |  |  | 40.5 | 121.5 | -0.87 |  |  | 0 |  |  | 40.5 | 121.5 | -0.87 |  |  | 0 |  |  | 40.5 | 121.5 | -0.87 |  |  | 0 |  |  | 40.5 | 121.5 | -0.87 |  |  | 0 |  |  | 40.5 | 121.5 | -0.87 |  |  | 0 |  |  | 40.5 | 121.5 | -0.87 |  |  | 0 |  |  | 40.5 | 121.5 | -0.87 |  |  | 0
41 | 123 | -0.9 |  |  | 0 |  |  | 41 | 123 | -0.9 | 150.7812 | 155.1875 | 4.4062 | 0.99298 | 0 | 41 | 123 | -0.9 |  |  | 0 |  |  | 41 | 123 | -0.9 |  |  | 0 |  |  | 41 | 123 | -0.9 |  |  | 0 |  |  | 41 | 123 | -0.9 |  |  | 0 |  |  | 41 | 123 | -0.9 |  |  | 0 |  |  | 41 | 123 | -0.9 |  |  | 0
41.5 | 124.5 | -0.93 |  |  | 0 |  |  | 41.5 | 124.5 | -0.93 |  |  | 0 |  |  | 41.5 | 124.5 | -0.93 |  |  | 0 |  |  | 41.5 | 124.5 | -0.93 |  |  | 0 |  |  | 41.5 | 124.5 | -0.93 |  |  | 0 |  |  | 41.5 | 124.5 | -0.93 |  |  | 0 |  |  | 41.5 | 124.5 | -0.93 |  |  | 0 |  |  | 41.5 | 124.5 | -0.93 |  |  | 0
42 | 126 | -0.96 | 150.7812 | 155.1875 | 4.4062 | 0.99298 | 0 | 42 | 126 | -0.96 | 150.7812 | 155.1875 | 4.4062 | 0.99298 | 0 | 42 | 126 | -0.96 |  |  | 0 |  |  | 42 | 126 | -0.96 |  |  | 0 |  |  | 42 | 126 | -0.96 |  |  | 0 |  |  | 42 | 126 | -0.96 |  |  | 0 |  |  | 42 | 126 | -0.96 |  |  | 0 |  |  | 42 | 126 | -0.96 |  |  | 0
42.5 | 127.5 | -0.99 |  |  | 0 |  |  | 42.5 | 127.5 | -0.99 |  |  | 0 |  |  | 42.5 | 127.5 | -0.99 |  |  | 0 |  |  | 42.5 | 127.5 | -0.99 |  |  | 0 |  |  | 42.5 | 127.5 | -0.99 |  |  | 0 |  |  | 42.5 | 127.5 | -0.99 |  |  | 0 |  |  | 42.5 | 127.5 | -0.99 |  |  | 0 |  |  | 42.5 | 127.5 | -0.99 |  |  | 0
43 | 129 | -1.02 |  |  | 0 |  |  | 43 | 129 | -1.02 | 150.7812 | 155.1875 | 4.4062 | 0.99298 | 0 | 43 | 129 | -1.02 |  |  | 0 |  |  | 43 | 129 | -1.02 |  |  | 0 |  |  | 43 | 129 | -1.02 |  |  | 0 |  |  | 43 | 129 | -1.02 |  |  | 0 |  |  | 43 | 129 | -1.02 |  |  | 0 |  |  | 43 | 129 | -1.02 |  |  | 0
43.5 | 130.5 | -1.05 |  |  | 0 |  |  | 43.5 | 130.5 | -1.05 |  |  | 0 |  |  | 43.5 | 130.5 | -1.05 |  |  | 0 |  |  | 43.5 | 130.5 | -1.05 |  |  | 0 |  |  | 43.5 | 130.5 | -1.05 |  |  | 0 |  |  | 43.5 | 130.5 | -1.05 |  |  | 0 |  |  | 43.5 | 130.5 | -1.05 |  |  | 0 |  |  | 43.5 | 130.5 | -1.05 |  |  | 0
44 | 132 | -1.08 | 150.7812 | 155.2188 | 4.4375 | 0.9965 | 0 | 44 | 132 | -1.08 | 150.7812 | 155.1875 | 4.4062 | 0.99298 | 0 | 44 | 132 | -1.08 |  |  | 0 |  |  | 44 | 132 | -1.08 |  |  | 0 |  |  | 44 | 132 | -1.08 |  |  | 0 |  |  | 44 | 132 | -1.08 |  |  | 0 |  |  | 44 | 132 | -1.08 |  |  | 0 |  |  | 44 | 132 | -1.08 |  |  | 0
44.5 | 133.5 | -1.11 |  |  | 0 |  |  | 44.5 | 133.5 | -1.11 |  |  | 0 |  |  | 44.5 | 133.5 | -1.11 |  |  | 0 |  |  | 44.5 | 133.5 | -1.11 |  |  | 0 |  |  | 44.5 | 133.5 | -1.11 |  |  | 0 |  |  | 44.5 | 133.5 | -1.11 |  |  | 0 |  |  | 44.5 | 133.5 | -1.11 |  |  | 0 |  |  | 44.5 | 133.5 | -1.11 |  |  | 0
45 | 135 | -1.14 |  |  | 0 |  |  | 45 | 135 | -1.14 | 150.75 | 155.2188 | 4.4688 | 1 | 0 | 45 | 135 | -1.14 |  |  | 0 |  |  | 45 | 135 | -1.14 |  |  | 0 |  |  | 45 | 135 | -1.14 |  |  | 0 |  |  | 45 | 135 | -1.14 |  |  | 0 |  |  | 45 | 135 | -1.14 |  |  | 0 |  |  | 45 | 135 | -1.14 |  |  | 0
45.5 | 136.5 | -1.17 |  |  | 0 |  |  | 45.5 | 136.5 | -1.17 |  |  | 0 |  |  | 45.5 | 136.5 | -1.17 |  |  | 0 |  |  | 45.5 | 136.5 | -1.17 |  |  | 0 |  |  | 45.5 | 136.5 | -1.17 |  |  | 0 |  |  | 45.5 | 136.5 | -1.17 |  |  | 0 |  |  | 45.5 | 136.5 | -1.17 |  |  | 0 |  |  | 45.5 | 136.5 | -1.17 |  |  | 0
46 | 138 | -1.2 | 150.7812 | 155.2188 | 4.4375 | 0.9965 | 0 | 46 | 138 | -1.2 | 150.7812 | 155.1875 | 4.4062 | 0.99298 | 0 | 46 | 138 | -1.2 |  |  | 0 |  |  | 46 | 138 | -1.2 |  |  | 0 |  |  | 46 | 138 | -1.2 |  |  | 0 |  |  | 46 | 138 | -1.2 |  |  | 0 |  |  | 46 | 138 | -1.2 |  |  | 0 |  |  | 46 | 138 | -1.2 |  |  | 0
46.5 | 139.5 | -1.23 |  |  | 0 |  |  | 46.5 | 139.5 | -1.23 |  |  | 0 |  |  | 46.5 | 139.5 | -1.23 |  |  | 0 |  |  | 46.5 | 139.5 | -1.23 |  |  | 0 |  |  | 46.5 | 139.5 | -1.23 |  |  | 0 |  |  | 46.5 | 139.5 | -1.23 |  |  | 0 |  |  | 46.5 | 139.5 | -1.23 |  |  | 0 |  |  | 46.5 | 139.5 | -1.23 |  |  | 0
47 | 141 | -1.26 |  |  | 0 |  |  | 47 | 141 | -1.26 | 150.75 | 155.1875 | 4.4375 | 0.9965 | 0 | 47 | 141 | -1.26 |  |  | 0 |  |  | 47 | 141 | -1.26 |  |  | 0 |  |  | 47 | 141 | -1.26 |  |  | 0 |  |  | 47 | 141 | -1.26 |  |  | 0 |  |  | 47 | 141 | -1.26 |  |  | 0 |  |  | 47 | 141 | -1.26 |  |  | 0
47.5 | 142.5 | -1.29 |  |  | 0 |  |  | 47.5 | 142.5 | -1.29 |  |  | 0 |  |  | 47.5 | 142.5 | -1.29 |  |  | 0 |  |  | 47.5 | 142.5 | -1.29 |  |  | 0 |  |  | 47.5 | 142.5 | -1.29 |  |  | 0 |  |  | 47.5 | 142.5 | -1.29 |  |  | 0 |  |  | 47.5 | 142.5 | -1.29 |  |  | 0 |  |  | 47.5 | 142.5 | -1.29 |  |  | 0
48 | 144 | -1.32 | 150.7812 | 155.2188 | 4.4375 | 0.9965 | 0 | 48 | 144 | -1.32 | 150.75 | 155.2188 | 4.4688 | 1 | 0 | 48 | 144 | -1.32 |  |  | 0 |  |  | 48 | 144 | -1.32 |  |  | 0 |  |  | 48 | 144 | -1.32 |  |  | 0 |  |  | 48 | 144 | -1.32 |  |  | 0 |  |  | 48 | 144 | -1.32 |  |  | 0 |  |  | 48 | 144 | -1.32 |  |  | 0
48.5 | 145.5 | -1.35 |  |  | 0 |  |  | 48.5 | 145.5 | -1.35 |  |  | 0 |  |  | 48.5 | 145.5 | -1.35 |  |  | 0 |  |  | 48.5 | 145.5 | -1.35 |  |  | 0 |  |  | 48.5 | 145.5 | -1.35 |  |  | 0 |  |  | 48.5 | 145.5 | -1.35 |  |  | 0 |  |  | 48.5 | 145.5 | -1.35 |  |  | 0 |  |  | 48.5 | 145.5 | -1.35 |  |  | 0
49 | 147 | -1.38 |  |  | 0 |  |  | 49 | 147 | -1.38 | 150.75 | 155.2188 | 4.4688 | 1 | 0 | 49 | 147 | -1.38 |  |  | 0 |  |  | 49 | 147 | -1.38 |  |  | 0 |  |  | 49 | 147 | -1.38 |  |  | 0 |  |  | 49 | 147 | -1.38 |  |  | 0 |  |  | 49 | 147 | -1.38 |  |  | 0 |  |  | 49 | 147 | -1.38 |  |  | 0
49.5 | 148.5 | -1.41 |  |  | 0 |  |  | 49.5 | 148.5 | -1.41 |  |  | 0 |  |  | 49.5 | 148.5 | -1.41 |  |  | 0 |  |  | 49.5 | 148.5 | -1.41 |  |  | 0 |  |  | 49.5 | 148.5 | -1.41 |  |  | 0 |  |  | 49.5 | 148.5 | -1.41 |  |  | 0 |  |  | 49.5 | 148.5 | -1.41 |  |  | 0 |  |  | 49.5 | 148.5 | -1.41 |  |  | 0
50 | 150 | -1.44 | 150.7812 | 155.2188 | 4.4375 | 0.9965 | 0 | 50 | 150 | -1.44 | 150.75 | 155.1875 | 4.4375 | 0.9965 | 0 | 50 | 150 | -1.44 |  |  | 0 |  |  | 50 | 150 | -1.44 |  |  | 0 |  |  | 50 | 150 | -1.44 |  |  | 0 |  |  | 50 | 150 | -1.44 |  |  | 0 |  |  | 50 | 150 | -1.44 |  |  | 0 |  |  | 50 | 150 | -1.44 |  |  | 0
50.5 | 151.5 | -1.47 |  |  | 0 |  |  | 50.5 | 151.5 | -1.47 |  |  | 0 |  |  | 50.5 | 151.5 | -1.47 |  |  | 0 |  |  | 50.5 | 151.5 | -1.47 |  |  | 0 |  |  | 50.5 | 151.5 | -1.47 |  |  | 0 |  |  | 50.5 | 151.5 | -1.47 |  |  | 0 |  |  | 50.5 | 151.5 | -1.47 |  |  | 0 |  |  | 50.5 | 151.5 | -1.47 |  |  | 0
51 | 153 | -1.5 |  |  | 0 |  |  | 51 | 153 | -1.5 | 150.75 | 155.1875 | 4.4375 | 0.9965 | 0 | 51 | 153 | -1.5 |  |  | 0 |  |  | 51 | 153 | -1.5 |  |  | 0 |  |  | 51 | 153 | -1.5 |  |  | 0 |  |  | 51 | 153 | -1.5 |  |  | 0 |  |  | 51 | 153 | -1.5 |  |  | 0 |  |  | 51 | 153 | -1.5 |  |  | 0
51.5 | 154.5 | -1.53 |  |  | 0 |  |  | 51.5 | 154.5 | -1.53 |  |  | 0 |  |  | 51.5 | 154.5 | -1.53 |  |  | 0 |  |  | 51.5 | 154.5 | -1.53 |  |  | 0 |  |  | 51.5 | 154.5 | -1.53 |  |  | 0 |  |  | 51.5 | 154.5 | -1.53 |  |  | 0 |  |  | 51.5 | 154.5 | -1.53 |  |  | 0 |  |  | 51.5 | 154.5 | -1.53 |  |  | 0
52 | 156 | -1.56 | 150.7812 | 155.2188 | 4.4375 | 0.9965 | 0 | 52 | 156 | -1.56 | 150.75 | 155.2188 | 4.4688 | 1 | 0 | 52 | 156 | -1.56 |  |  | 0 |  |  | 52 | 156 | -1.56 |  |  | 0 |  |  | 52 | 156 | -1.56 |  |  | 0 |  |  | 52 | 156 | -1.56 |  |  | 0 |  |  | 52 | 156 | -1.56 |  |  | 0 |  |  | 52 | 156 | -1.56 |  |  | 0
52.5 | 157.5 | -1.59 |  |  | 0 |  |  | 52.5 | 157.5 | -1.59 |  |  | 0 |  |  | 52.5 | 157.5 | -1.59 |  |  | 0 |  |  | 52.5 | 157.5 | -1.59 |  |  | 0 |  |  | 52.5 | 157.5 | -1.59 |  |  | 0 |  |  | 52.5 | 157.5 | -1.59 |  |  | 0 |  |  | 52.5 | 157.5 | -1.59 |  |  | 0 |  |  | 52.5 | 157.5 | -1.59 |  |  | 0
53 | 159 | -1.62 |  |  | 0 |  |  | 53 | 159 | -1.62 | 150.75 | 155.2188 | 4.4688 | 1 | 0 | 53 | 159 | -1.62 |  |  | 0 |  |  | 53 | 159 | -1.62 |  |  | 0 |  |  | 53 | 159 | -1.62 |  |  | 0 |  |  | 53 | 159 | -1.62 |  |  | 0 |  |  | 53 | 159 | -1.62 |  |  | 0 |  |  | 53 | 159 | -1.62 |  |  | 0
53.5 | 160.5 | -1.65 |  |  | 0 |  |  | 53.5 | 160.5 | -1.65 |  |  | 0 |  |  | 53.5 | 160.5 | -1.65 |  |  | 0 |  |  | 53.5 | 160.5 | -1.65 |  |  | 0 |  |  | 53.5 | 160.5 | -1.65 |  |  | 0 |  |  | 53.5 | 160.5 | -1.65 |  |  | 0 |  |  | 53.5 | 160.5 | -1.65 |  |  | 0 |  |  | 53.5 | 160.5 | -1.65 |  |  | 0
54 | 162 | -1.68 | 150.75 | 155.2188 | 4.4688 | 1 | 0 | 54 | 162 | -1.68 | 150.75 | 155.2188 | 4.4688 | 1 | 0 | 54 | 162 | -1.68 |  |  | 0 |  |  | 54 | 162 | -1.68 |  |  | 0 |  |  | 54 | 162 | -1.68 |  |  | 0 |  |  | 54 | 162 | -1.68 |  |  | 0 |  |  | 54 | 162 | -1.68 |  |  | 0 |  |  | 54 | 162 | -1.68 |  |  | 0
54.5 | 163.5 | -1.71 |  |  | 0 |  |  | 54.5 | 163.5 | -1.71 |  |  | 0 |  |  | 54.5 | 163.5 | -1.71 |  |  | 0 |  |  | 54.5 | 163.5 | -1.71 |  |  | 0 |  |  | 54.5 | 163.5 | -1.71 |  |  | 0 |  |  | 54.5 | 163.5 | -1.71 |  |  | 0 |  |  | 54.5 | 163.5 | -1.71 |  |  | 0 |  |  | 54.5 | 163.5 | -1.71 |  |  | 0
55 | 165 | -1.74 |  |  | 0 |  |  | 55 | 165 | -1.74 | 150.75 | 155.2188 | 4.4688 | 1 | 0 | 55 | 165 | -1.74 |  |  | 0 |  |  | 55 | 165 | -1.74 |  |  | 0 |  |  | 55 | 165 | -1.74 |  |  | 0 |  |  | 55 | 165 | -1.74 |  |  | 0 |  |  | 55 | 165 | -1.74 |  |  | 0 |  |  | 55 | 165 | -1.74 |  |  | 0
55.5 | 166.5 | -1.77 |  |  | 0 |  |  | 55.5 | 166.5 | -1.77 |  |  | 0 |  |  | 55.5 | 166.5 | -1.77 |  |  | 0 |  |  | 55.5 | 166.5 | -1.77 |  |  | 0 |  |  | 55.5 | 166.5 | -1.77 |  |  | 0 |  |  | 55.5 | 166.5 | -1.77 |  |  | 0 |  |  | 55.5 | 166.5 | -1.77 |  |  | 0 |  |  | 55.5 | 166.5 | -1.77 |  |  | 0
56 | 168 | -1.8 | 150.75 | 155.2188 | 4.4688 | 1 | 0 | 56 | 168 | -1.8 | 150.75 | 155.2188 | 4.4688 | 1 | 0 | 56 | 168 | -1.8 |  |  | 0 |  |  | 56 | 168 | -1.8 |  |  | 0 |  |  | 56 | 168 | -1.8 |  |  | 0 |  |  | 56 | 168 | -1.8 |  |  | 0 |  |  | 56 | 168 | -1.8 |  |  | 0 |  |  | 56 | 168 | -1.8 |  |  | 0
56.5 | 169.5 | -1.83 |  |  | 0 |  |  | 56.5 | 169.5 | -1.83 |  |  | 0 |  |  | 56.5 | 169.5 | -1.83 |  |  | 0 |  |  | 56.5 | 169.5 | -1.83 |  |  | 0 |  |  | 56.5 | 169.5 | -1.83 |  |  | 0 |  |  | 56.5 | 169.5 | -1.83 |  |  | 0 |  |  | 56.5 | 169.5 | -1.83 |  |  | 0 |  |  | 56.5 | 169.5 | -1.83 |  |  | 0
57 | 171 | -1.86 |  |  | 0 |  |  | 57 | 171 | -1.86 | 150.75 | 155.2188 | 4.4688 | 1 | 0 | 57 | 171 | -1.86 |  |  | 0 |  |  | 57 | 171 | -1.86 |  |  | 0 |  |  | 57 | 171 | -1.86 |  |  | 0 |  |  | 57 | 171 | -1.86 |  |  | 0 |  |  | 57 | 171 | -1.86 |  |  | 0 |  |  | 57 | 171 | -1.86 |  |  | 0
57.5 | 172.5 | -1.89 |  |  | 0 |  |  | 57.5 | 172.5 | -1.89 |  |  | 0 |  |  | 57.5 | 172.5 | -1.89 |  |  | 0 |  |  | 57.5 | 172.5 | -1.89 |  |  | 0 |  |  | 57.5 | 172.5 | -1.89 |  |  | 0 |  |  | 57.5 | 172.5 | -1.89 |  |  | 0 |  |  | 57.5 | 172.5 | -1.89 |  |  | 0 |  |  | 57.5 | 172.5 | -1.89 |  |  | 0
58 | 174 | -1.92 | 150.75 | 155.2188 | 4.4688 | 1 | 0 | 58 | 174 | -1.92 | 150.75 | 155.2188 | 4.4688 | 1 | 0 | 58 | 174 | -1.92 |  |  | 0 |  |  | 58 | 174 | -1.92 |  |  | 0 |  |  | 58 | 174 | -1.92 |  |  | 0 |  |  | 58 | 174 | -1.92 |  |  | 0 |  |  | 58 | 174 | -1.92 |  |  | 0 |  |  | 58 | 174 | -1.92 |  |  | 0
58.5 | 175.5 | -1.95 |  |  | 0 |  |  | 58.5 | 175.5 | -1.95 |  |  | 0 |  |  | 58.5 | 175.5 | -1.95 |  |  | 0 |  |  | 58.5 | 175.5 | -1.95 |  |  | 0 |  |  | 58.5 | 175.5 | -1.95 |  |  | 0 |  |  | 58.5 | 175.5 | -1.95 |  |  | 0 |  |  | 58.5 | 175.5 | -1.95 |  |  | 0 |  |  | 58.5 | 175.5 | -1.95 |  |  | 0
59 | 177 | -1.98 |  |  | 0 |  |  | 59 | 177 | -1.98 | 150.7188 | 155.2188 | 4.5 | 1.0035 | 0 | 59 | 177 | -1.98 |  |  | 0 |  |  | 59 | 177 | -1.98 |  |  | 0 |  |  | 59 | 177 | -1.98 |  |  | 0 |  |  | 59 | 177 | -1.98 |  |  | 0 |  |  | 59 | 177 | -1.98 |  |  | 0 |  |  | 59 | 177 | -1.98 |  |  | 0
59.5 | 178.5 | -2.01 |  |  | 0 |  |  | 59.5 | 178.5 | -2.01 |  |  | 0 |  |  | 59.5 | 178.5 | -2.01 |  |  | 0 |  |  | 59.5 | 178.5 | -2.01 |  |  | 0 |  |  | 59.5 | 178.5 | -2.01 |  |  | 0 |  |  | 59.5 | 178.5 | -2.01 |  |  | 0 |  |  | 59.5 | 178.5 | -2.01 |  |  | 0 |  |  | 59.5 | 178.5 | -2.01 |  |  | 0
60 | 180 | -2.04 | 150.75 | 155.2188 | 4.4688 | 1 | 0 | 60 | 180 | -2.04 | 150.7188 | 155.2188 | 4.5 | 1.0035 | 0 | 60 | 180 | -2.04 |  |  | 0 |  |  | 60 | 180 | -2.04 |  |  | 0 |  |  | 60 | 180 | -2.04 |  |  | 0 |  |  | 60 | 180 | -2.04 |  |  | 0 |  |  | 60 | 180 | -2.04 |  |  | 0 |  |  | 60 | 180 | -2.04 |  |  | 0

## 2023-06-09 C3 new suspension
Constant parameters
Disc name | A3 |  | All distances are in inches unless otherwise specified
Diameter (cm) | 5 |  | 1 vertical crank revolution = 3.0 mm
Span (cm) | 2.5 |  | Clockwise --> down, CCW --> up. When you switch directions, lag is 3 cranks.
Width of test frame | 4 |  | Pitot readings are h1, h1, and Δh in inches of water. Output reading is nondimensional U/U_infinity
Horiz dist from disc to downstream edge of frame | 3.5 |  | Should probably take data every every 1 crank in wake for circular discs, every 0.5 cranks in wake for annuli
Horiz position of downstream frame edge (cm) | 9 |  | Human error on each Δh is ±1/16" (1/32" in either/both directions). On each x error is ±0.0625" or ±1mm, whichever is being used
Thickness of upstream plastic barrier (cm) | 1.25 |  | For sealing top: Painter's tape: e.g. Frog Tape
Pitot opening dist upstream of arm | 0.125 |  | Getting the kinks out of the tubing fixed the time response of the manometer!
Air density (kg/m^3) | 1.2
Free-stream velocity (m/s) | 43.2297
Re_disc (assuming 20ºC air) | 144098.9244
Tunnel suction gap (outside of flanges) (cm) | 2.81
Data
[8 empty] | No vibrations of the disc relative to the wind tunnel were visible (by eye and via slow-motion video) | [7 empty] | Tightened the strings before collecting data
Station 2 | date | [6 empty] | Station 3 | 2023-06-09 | [6 empty] | Station 4 | date | 2023-06-12 | [5 empty] | Station 5 | date | 2023-06-12 | [5 empty] | Station 6 | date | 2023-06-14 | [5 empty] | Station 7 | date | [6 empty] | Station 8 | date | [6 empty] | Station 9 | date
Δh_infinity | 4.5 |  | Unobstructed momentum (rho-, D-, and U-normalized) | 0.7854 |  |  | U inclusion threshold for thrust | Δh_infinity | 4.5 |  | Unobstructed momentum (rho-, D-, and U-normalized) | 0.7854 |  |  | U inclusion threshold for thrust | Δh_infinity | 4.5 |  | Unobstructed momentum (rho-, D-, and U-normalized) | 0.7854 |  |  | U inclusion threshold for thrust | Δh_infinity | 4.4375 |  | Unobstructed momentum (rho-, D-, and U-normalized) | 0.7854 |  |  | U inclusion threshold for thrust | Δh_infinity | 4.5 |  | Unobstructed momentum (rho-, D-, and U-normalized) | 0.7854 |  |  | U inclusion threshold for thrust | Δh_infinity | 4.4062 |  | Unobstructed momentum (rho-, D-, and U-normalized) | 0.7854 |  |  | U inclusion threshold for thrust | Δh_infinity | 4.4375 |  | Unobstructed momentum (rho-, D-, and U-normalized) | 0.7854 |  |  | U inclusion threshold for thrust | Δh_infinity | 4.3438 |  | Unobstructed momentum (rho-, D-, and U-normalized) | 0.7854 |  |  | U inclusion threshold for thrust
Horiz pitot-arm-position reading (cm) | 10.5 |  | Isobaric thrust (sum of half circles = 0.5 * sum of circles) | 0 |  |  | 0.98 | Horiz pitot-arm-position reading (cm) | 15.5 |  | Isobaric thrust (sum of half circles = 0.5 * sum of circles) | 0.20939 |  |  | 0.98 | Horiz pitot-arm-position reading (cm) | 20.5 |  | Isobaric thrust (sum of half circles = 0.5 * sum of circles) | 0.20496 |  |  | 0.98 | Horiz pitot-arm-position reading (cm) | 25.5 |  | Isobaric thrust (sum of half circles = 0.5 * sum of circles) | 0.20866 |  |  | 0.98 | Horiz pitot-arm-position reading (cm) | 30.5 |  | Isobaric thrust (sum of half circles = 0.5 * sum of circles) | 0.20954 |  |  | 0.98 | Horiz pitot-arm-position reading (cm) | 35.5 |  | Isobaric thrust (sum of half circles = 0.5 * sum of circles) | 0.21095 |  |  | 0.98 | Horiz pitot-arm-position reading (cm) | 40.5 |  | Isobaric thrust (sum of half circles = 0.5 * sum of circles) | 0.20954 |  |  | 0.98 | Horiz pitot-arm-position reading (cm) | 45.5 |  | Isobaric thrust (sum of half circles = 0.5 * sum of circles) | 0.20389 |  |  | 0.98
Horiz pitot downstream distance (cm) | 10.0725 |  | Thrust coefficient | 0 |  |  |  | Horiz pitot downstream distance (cm) | 15.0725 |  | Thrust coefficient | 0.53321 |  |  |  | Horiz pitot downstream distance (cm) | 20.0725 |  | Thrust coefficient | 0.52194 |  |  |  | Horiz pitot downstream distance (cm) | 25.0725 |  | Thrust coefficient | 0.53134 |  |  |  | Horiz pitot downstream distance (cm) | 30.0725 |  | Thrust coefficient | 0.53359 |  |  |  | Horiz pitot downstream distance (cm) | 35.0725 |  | Thrust coefficient | 0.53719 |  |  |  | Horiz pitot downstream distance (cm) | 40.0725 |  | Thrust coefficient | 0.53358 |  |  |  | Horiz pitot downstream distance (cm) | 45.0725 |  | Thrust coefficient | 0.51919
x/D | 2.0145 | [5 empty] | Trapezium, full circle | x/D | 3.0145 | [5 empty] | Trapezium, full circle | x/D | 4.0145 | [5 empty] | Trapezium, full circle | x/D | 5.0145 | [5 empty] | Trapezium, full circle | x/D | 6.0145 | [5 empty] | Trapezium, full circle | x/D | 7.0145 | [5 empty] | Trapezium, full circle | x/D | 8.0145 | [5 empty] | Trapezium, full circle | x/D | 9.0145 | [5 empty] | Trapezium, full circle
y at r=0 | 75 | [5 empty] | dF = pi*(ro-ri)*(ro*uo*(1-uo)+ri*ui*(1-ui)) where o=outer, i=inner | y at r=0 | 75 | [5 empty] | dF = pi*(ro-ri)*(ro*uo*(1-uo)+ri*ui*(1-ui)) where o=outer, i=inner | y at r=0 | 81 | [5 empty] | dF = pi*(ro-ri)*(ro*uo*(1-uo)+ri*ui*(1-ui)) where o=outer, i=inner | y at r=0 | 81 | [5 empty] | dF = pi*(ro-ri)*(ro*uo*(1-uo)+ri*ui*(1-ui)) where o=outer, i=inner | y at r=0 | 82.5 | [5 empty] | dF = pi*(ro-ri)*(ro*uo*(1-uo)+ri*ui*(1-ui)) where o=outer, i=inner | y at r=0 | 84 | [5 empty] | dF = pi*(ro-ri)*(ro*uo*(1-uo)+ri*ui*(1-ui)) where o=outer, i=inner | y at r=0 | 84 | [5 empty] | dF = pi*(ro-ri)*(ro*uo*(1-uo)+ri*ui*(1-ui)) where o=outer, i=inner | y at r=0 | 84 | [5 empty] | dF = pi*(ro-ri)*(ro*uo*(1-uo)+ri*ui*(1-ui)) where o=outer, i=inner
# crank revs below starting position | y (mm) | r/D | h1 | h2 | Δh = h2 - h1 | U/Uinf | Normalized thrust (full circles) | # crank revs below starting position | y (mm) | r/D | h1 | h2 | Δh = h2 - h1 | U/Uinf | Normalized thrust (full circles) | # crank revs below starting position | y (mm) | r/D | h1 | h2 | Δh = h2 - h1 | U/Uinf | Normalized thrust (full circles) | # crank revs below starting position | y (mm) | r/D | h1 | h2 | Δh = h2 - h1 | U/Uinf | Normalized thrust (full circles) | # crank revs below starting position | y (mm) | r/D | h1 | h2 | Δh = h2 - h1 | U/Uinf | Normalized thrust (full circles) | # crank revs below starting position | y (mm) | r/D | h1 | h2 | Δh = h2 - h1 | U/Uinf | Normalized thrust (full circles) | # crank revs below starting position | y (mm) | r/D | h1 | h2 | Δh = h2 - h1 | U/Uinf | Normalized thrust (full circles) | # crank revs below starting position | y (mm) | r/D | h1 | h2 | Δh = h2 - h1 | U/Uinf | Normalized thrust (full circles)
-15 | -45 | 2.4 |  |  | 0 |  |  | -15 | -45 | 2.4 |  |  | 0 |  |  | -15 | -45 | 2.52 |  |  | 0 |  |  | -15 | -45 | 2.52 |  |  | 0 |  |  | -15 | -45 | 2.55 |  |  | 0 |  |  | -15 | -45 | 2.58 |  |  | 0 |  |  | -15 | -45 | 2.58 |  |  | 0 |  |  | -15 | -45 | 2.58 |  |  | 0
-14.5 | -43.5 | 2.37 |  |  | 0 |  |  | -14.5 | -43.5 | 2.37 |  |  | 0 |  |  | -14.5 | -43.5 | 2.49 |  |  | 0 |  |  | -14.5 | -43.5 | 2.49 |  |  | 0 |  |  | -14.5 | -43.5 | 2.52 |  |  | 0 |  |  | -14.5 | -43.5 | 2.55 |  |  | 0 |  |  | -14.5 | -43.5 | 2.55 |  |  | 0 |  |  | -14.5 | -43.5 | 2.55 |  |  | 0
-14 | -42 | 2.34 |  |  | 0 |  |  | -14 | -42 | 2.34 |  |  | 0 |  |  | -14 | -42 | 2.46 |  |  | 0 |  |  | -14 | -42 | 2.46 |  |  | 0 |  |  | -14 | -42 | 2.49 |  |  | 0 |  |  | -14 | -42 | 2.52 |  |  | 0 |  |  | -14 | -42 | 2.52 |  |  | 0 |  |  | -14 | -42 | 2.52 |  |  | 0
-13.5 | -40.5 | 2.31 |  |  | 0 |  |  | -13.5 | -40.5 | 2.31 |  |  | 0 |  |  | -13.5 | -40.5 | 2.43 |  |  | 0 |  |  | -13.5 | -40.5 | 2.43 |  |  | 0 |  |  | -13.5 | -40.5 | 2.46 |  |  | 0 |  |  | -13.5 | -40.5 | 2.49 |  |  | 0 |  |  | -13.5 | -40.5 | 2.49 |  |  | 0 |  |  | -13.5 | -40.5 | 2.49 |  |  | 0
-13 | -39 | 2.28 |  |  | 0 |  |  | -13 | -39 | 2.28 |  |  | 0 |  |  | -13 | -39 | 2.4 |  |  | 0 |  |  | -13 | -39 | 2.4 |  |  | 0 |  |  | -13 | -39 | 2.43 |  |  | 0 |  |  | -13 | -39 | 2.46 |  |  | 0 |  |  | -13 | -39 | 2.46 |  |  | 0 |  |  | -13 | -39 | 2.46 |  |  | 0
-12.5 | -37.5 | 2.25 |  |  | 0 |  |  | -12.5 | -37.5 | 2.25 |  |  | 0 |  |  | -12.5 | -37.5 | 2.37 |  |  | 0 |  |  | -12.5 | -37.5 | 2.37 |  |  | 0 |  |  | -12.5 | -37.5 | 2.4 |  |  | 0 |  |  | -12.5 | -37.5 | 2.43 |  |  | 0 |  |  | -12.5 | -37.5 | 2.43 |  |  | 0 |  |  | -12.5 | -37.5 | 2.43 |  |  | 0
-12 | -36 | 2.22 |  |  | 0 |  |  | -12 | -36 | 2.22 |  |  | 0 |  |  | -12 | -36 | 2.34 |  |  | 0 |  |  | -12 | -36 | 2.34 |  |  | 0 |  |  | -12 | -36 | 2.37 |  |  | 0 |  |  | -12 | -36 | 2.4 |  |  | 0 |  |  | -12 | -36 | 2.4 |  |  | 0 |  |  | -12 | -36 | 2.4 |  |  | 0
-11.5 | -34.5 | 2.19 |  |  | 0 |  |  | -11.5 | -34.5 | 2.19 |  |  | 0 |  |  | -11.5 | -34.5 | 2.31 |  |  | 0 |  |  | -11.5 | -34.5 | 2.31 |  |  | 0 |  |  | -11.5 | -34.5 | 2.34 |  |  | 0 |  |  | -11.5 | -34.5 | 2.37 |  |  | 0 |  |  | -11.5 | -34.5 | 2.37 |  |  | 0 |  |  | -11.5 | -34.5 | 2.37 |  |  | 0
-11 | -33 | 2.16 |  |  | 0 |  |  | -11 | -33 | 2.16 |  |  | 0 |  |  | -11 | -33 | 2.28 |  |  | 0 |  |  | -11 | -33 | 2.28 |  |  | 0 |  |  | -11 | -33 | 2.31 |  |  | 0 |  |  | -11 | -33 | 2.34 |  |  | 0 |  |  | -11 | -33 | 2.34 |  |  | 0 |  |  | -11 | -33 | 2.34 |  |  | 0
-10.5 | -31.5 | 2.13 |  |  | 0 |  |  | -10.5 | -31.5 | 2.13 |  |  | 0 |  |  | -10.5 | -31.5 | 2.25 |  |  | 0 |  |  | -10.5 | -31.5 | 2.25 |  |  | 0 |  |  | -10.5 | -31.5 | 2.28 |  |  | 0 |  |  | -10.5 | -31.5 | 2.31 |  |  | 0 |  |  | -10.5 | -31.5 | 2.31 |  |  | 0 |  |  | -10.5 | -31.5 | 2.31 |  |  | 0
-10 | -30 | 2.1 |  |  | 0 |  |  | -10 | -30 | 2.1 |  |  | 0 |  |  | -10 | -30 | 2.22 |  |  | 0 |  |  | -10 | -30 | 2.22 |  |  | 0 |  |  | -10 | -30 | 2.25 |  |  | 0 |  |  | -10 | -30 | 2.28 |  |  | 0 |  |  | -10 | -30 | 2.28 |  |  | 0 |  |  | -10 | -30 | 2.28 |  |  | 0
-9.5 | -28.5 | 2.07 |  |  | 0 |  |  | -9.5 | -28.5 | 2.07 |  |  | 0 |  |  | -9.5 | -28.5 | 2.19 |  |  | 0 |  |  | -9.5 | -28.5 | 2.19 |  |  | 0 |  |  | -9.5 | -28.5 | 2.22 |  |  | 0 |  |  | -9.5 | -28.5 | 2.25 |  |  | 0 |  |  | -9.5 | -28.5 | 2.25 |  |  | 0 |  |  | -9.5 | -28.5 | 2.25 |  |  | 0
-9 | -27 | 2.04 |  |  | 0 |  |  | -9 | -27 | 2.04 | 150.7812 | 155.2812 | 4.5 | 1 | 0 | -9 | -27 | 2.16 |  |  | 0 |  |  | -9 | -27 | 2.16 |  |  | 0 |  |  | -9 | -27 | 2.19 |  |  | 0 |  |  | -9 | -27 | 2.22 |  |  | 0 |  |  | -9 | -27 | 2.22 |  |  | 0 |  |  | -9 | -27 | 2.22 |  |  | 0
-8.5 | -25.5 | 2.01 |  |  | 0 |  |  | -8.5 | -25.5 | 2.01 |  |  | 0 |  |  | -8.5 | -25.5 | 2.13 |  |  | 0 |  |  | -8.5 | -25.5 | 2.13 |  |  | 0 |  |  | -8.5 | -25.5 | 2.16 |  |  | 0 |  |  | -8.5 | -25.5 | 2.19 |  |  | 0 |  |  | -8.5 | -25.5 | 2.19 |  |  | 0 |  |  | -8.5 | -25.5 | 2.19 |  |  | 0
-8 | -24 | 1.98 |  |  | 0 |  |  | -8 | -24 | 1.98 |  |  | 0 |  |  | -8 | -24 | 2.1 |  |  | 0 |  |  | -8 | -24 | 2.1 |  |  | 0 |  |  | -8 | -24 | 2.13 |  |  | 0 |  |  | -8 | -24 | 2.16 |  |  | 0 |  |  | -8 | -24 | 2.16 |  |  | 0 |  |  | -8 | -24 | 2.16 |  |  | 0
-7.5 | -22.5 | 1.95 |  |  | 0 |  |  | -7.5 | -22.5 | 1.95 |  |  | 0 |  |  | -7.5 | -22.5 | 2.07 |  |  | 0 |  |  | -7.5 | -22.5 | 2.07 |  |  | 0 |  |  | -7.5 | -22.5 | 2.1 |  |  | 0 |  |  | -7.5 | -22.5 | 2.13 |  |  | 0 |  |  | -7.5 | -22.5 | 2.13 |  |  | 0 |  |  | -7.5 | -22.5 | 2.13 |  |  | 0
-7 | -21 | 1.92 |  |  | 0 |  |  | -7 | -21 | 1.92 | 150.7812 | 155.25 | 4.4688 | 0.99652 | 0 | -7 | -21 | 2.04 |  |  | 0 |  |  | -7 | -21 | 2.04 |  |  | 0 |  |  | -7 | -21 | 2.07 |  |  | 0 |  |  | -7 | -21 | 2.1 |  |  | 0 |  |  | -7 | -21 | 2.1 |  |  | 0 |  |  | -7 | -21 | 2.1 |  |  | 0
-6.5 | -19.5 | 1.89 |  |  | 0 |  |  | -6.5 | -19.5 | 1.89 |  |  | 0 |  |  | -6.5 | -19.5 | 2.01 |  |  | 0 |  |  | -6.5 | -19.5 | 2.01 |  |  | 0 |  |  | -6.5 | -19.5 | 2.04 |  |  | 0 |  |  | -6.5 | -19.5 | 2.07 |  |  | 0 |  |  | -6.5 | -19.5 | 2.07 |  |  | 0 |  |  | -6.5 | -19.5 | 2.07 |  |  | 0
-6 | -18 | 1.86 |  |  | 0 |  |  | -6 | -18 | 1.86 |  |  | 0 |  |  | -6 | -18 | 1.98 |  |  | 0 |  |  | -6 | -18 | 1.98 |  |  | 0 |  |  | -6 | -18 | 2.01 |  |  | 0 |  |  | -6 | -18 | 2.04 |  |  | 0 |  |  | -6 | -18 | 2.04 |  |  | 0 |  |  | -6 | -18 | 2.04 |  |  | 0
-5.5 | -16.5 | 1.83 |  |  | 0 |  |  | -5.5 | -16.5 | 1.83 |  |  | 0 |  |  | -5.5 | -16.5 | 1.95 |  |  | 0 |  |  | -5.5 | -16.5 | 1.95 |  |  | 0 |  |  | -5.5 | -16.5 | 1.98 |  |  | 0 |  |  | -5.5 | -16.5 | 2.01 |  |  | 0 |  |  | -5.5 | -16.5 | 2.01 |  |  | 0 |  |  | -5.5 | -16.5 | 2.01 |  |  | 0
-5 | -15 | 1.8 |  |  | 0 |  |  | -5 | -15 | 1.8 | 150.7812 | 155.25 | 4.4688 | 0.99652 | 0 | -5 | -15 | 1.92 |  |  | 0 |  |  | -5 | -15 | 1.92 |  |  | 0 |  |  | -5 | -15 | 1.95 |  |  | 0 |  |  | -5 | -15 | 1.98 |  |  | 0 |  |  | -5 | -15 | 1.98 |  |  | 0 |  |  | -5 | -15 | 1.98 |  |  | 0
-4.5 | -13.5 | 1.77 |  |  | 0 |  |  | -4.5 | -13.5 | 1.77 |  |  | 0 |  |  | -4.5 | -13.5 | 1.89 |  |  | 0 |  |  | -4.5 | -13.5 | 1.89 |  |  | 0 |  |  | -4.5 | -13.5 | 1.92 |  |  | 0 |  |  | -4.5 | -13.5 | 1.95 |  |  | 0 |  |  | -4.5 | -13.5 | 1.95 |  |  | 0 |  |  | -4.5 | -13.5 | 1.95 |  |  | 0
-4 | -12 | 1.74 |  |  | 0 |  |  | -4 | -12 | 1.74 |  |  | 0 |  |  | -4 | -12 | 1.86 |  |  | 0 |  |  | -4 | -12 | 1.86 |  |  | 0 |  |  | -4 | -12 | 1.89 |  |  | 0 |  |  | -4 | -12 | 1.92 |  |  | 0 |  |  | -4 | -12 | 1.92 |  |  | 0 |  |  | -4 | -12 | 1.92 |  |  | 0
-3.5 | -10.5 | 1.71 |  |  | 0 |  |  | -3.5 | -10.5 | 1.71 |  |  | 0 |  |  | -3.5 | -10.5 | 1.83 |  |  | 0 |  |  | -3.5 | -10.5 | 1.83 |  |  | 0 |  |  | -3.5 | -10.5 | 1.86 |  |  | 0 |  |  | -3.5 | -10.5 | 1.89 |  |  | 0 |  |  | -3.5 | -10.5 | 1.89 |  |  | 0 |  |  | -3.5 | -10.5 | 1.89 |  |  | 0
-3 | -9 | 1.68 |  |  | 0 |  |  | -3 | -9 | 1.68 | 150.7812 | 155.25 | 4.4688 | 0.99652 | 0 | -3 | -9 | 1.8 |  |  | 0 |  |  | -3 | -9 | 1.8 |  |  | 0 |  |  | -3 | -9 | 1.83 |  |  | 0 |  |  | -3 | -9 | 1.86 |  |  | 0 |  |  | -3 | -9 | 1.86 |  |  | 0 |  |  | -3 | -9 | 1.86 |  |  | 0
-2.5 | -7.5 | 1.65 |  |  | 0 |  |  | -2.5 | -7.5 | 1.65 |  |  | 0 |  |  | -2.5 | -7.5 | 1.77 |  |  | 0 |  |  | -2.5 | -7.5 | 1.77 |  |  | 0 |  |  | -2.5 | -7.5 | 1.8 |  |  | 0 |  |  | -2.5 | -7.5 | 1.83 |  |  | 0 |  |  | -2.5 | -7.5 | 1.83 |  |  | 0 |  |  | -2.5 | -7.5 | 1.83 |  |  | 0
-2 | -6 | 1.62 |  |  | 0 |  |  | -2 | -6 | 1.62 |  |  | 0 |  |  | -2 | -6 | 1.74 |  |  | 0 |  |  | -2 | -6 | 1.74 |  |  | 0 |  |  | -2 | -6 | 1.77 |  |  | 0 |  |  | -2 | -6 | 1.8 |  |  | 0 |  |  | -2 | -6 | 1.8 |  |  | 0 |  |  | -2 | -6 | 1.8 |  |  | 0
-1.5 | -4.5 | 1.59 |  |  | 0 |  |  | -1.5 | -4.5 | 1.59 |  |  | 0 |  |  | -1.5 | -4.5 | 1.71 |  |  | 0 |  |  | -1.5 | -4.5 | 1.71 |  |  | 0 |  |  | -1.5 | -4.5 | 1.74 |  |  | 0 |  |  | -1.5 | -4.5 | 1.77 |  |  | 0 |  |  | -1.5 | -4.5 | 1.77 |  |  | 0 |  |  | -1.5 | -4.5 | 1.77 |  |  | 0
-1 | -3 | 1.56 |  |  | 0 |  |  | -1 | -3 | 1.56 | 150.7812 | 155.25 | 4.4688 | 0.99652 | 0 | -1 | -3 | 1.68 |  |  | 0 |  |  | -1 | -3 | 1.68 |  |  | 0 |  |  | -1 | -3 | 1.71 |  |  | 0 |  |  | -1 | -3 | 1.74 |  |  | 0 |  |  | -1 | -3 | 1.74 |  |  | 0 |  |  | -1 | -3 | 1.74 |  |  | 0
-0.5 | -1.5 | 1.53 |  |  | 0 |  |  | -0.5 | -1.5 | 1.53 |  |  | 0 |  |  | -0.5 | -1.5 | 1.65 |  |  | 0 |  |  | -0.5 | -1.5 | 1.65 |  |  | 0 |  |  | -0.5 | -1.5 | 1.68 |  |  | 0 |  |  | -0.5 | -1.5 | 1.71 |  |  | 0 |  |  | -0.5 | -1.5 | 1.71 |  |  | 0 |  |  | -0.5 | -1.5 | 1.71 |  |  | 0
0 | 0 | 1.5 |  |  | 0 |  |  | 0 | 0 | 1.5 |  |  | 0 |  |  | 0 | 0 | 1.62 | 150.8125 | 155.25 | 4.4375 | 0.99303 | 0 | 0 | 0 | 1.62 | 150.8125 | 155.2188 | 4.4062 | 0.99647 | 0 | 0 | 0 | 1.65 | 150.8125 | 155.25 | 4.4375 | 0.99303 | 0 | 0 | 0 | 1.68 | 150.8125 | 155.2188 | 4.4062 | 1 | 0 | 0 | 0 | 1.68 | 150.8125 | 155.2188 | 4.4062 | 0.99647 | 0 | 0 | 0 | 1.68 | 150.8438 | 155.1875 | 4.3438 | 1 | 0
0.5 | 1.5 | 1.47 |  |  | 0 |  |  | 0.5 | 1.5 | 1.47 |  |  | 0 |  |  | 0.5 | 1.5 | 1.59 |  |  | 0 |  |  | 0.5 | 1.5 | 1.59 |  |  | 0 |  |  | 0.5 | 1.5 | 1.62 |  |  | 0 |  |  | 0.5 | 1.5 | 1.65 |  |  | 0 |  |  | 0.5 | 1.5 | 1.65 |  |  | 0 |  |  | 0.5 | 1.5 | 1.65 |  |  | 0
1 | 3 | 1.44 |  |  | 0 |  |  | 1 | 3 | 1.44 | 150.8125 | 155.25 | 4.4375 | 0.99303 | 0 | 1 | 3 | 1.56 |  |  | 0 |  |  | 1 | 3 | 1.56 |  |  | 0 |  |  | 1 | 3 | 1.59 |  |  | 0 |  |  | 1 | 3 | 1.62 |  |  | 0 |  |  | 1 | 3 | 1.62 |  |  | 0 |  |  | 1 | 3 | 1.62 |  |  | 0
1.5 | 4.5 | 1.41 |  |  | 0 |  |  | 1.5 | 4.5 | 1.41 |  |  | 0 |  |  | 1.5 | 4.5 | 1.53 |  |  | 0 |  |  | 1.5 | 4.5 | 1.53 |  |  | 0 |  |  | 1.5 | 4.5 | 1.56 |  |  | 0 |  |  | 1.5 | 4.5 | 1.59 |  |  | 0 |  |  | 1.5 | 4.5 | 1.59 |  |  | 0 |  |  | 1.5 | 4.5 | 1.59 |  |  | 0
2 | 6 | 1.38 |  |  | 0 |  |  | 2 | 6 | 1.38 |  |  | 0 |  |  | 2 | 6 | 1.5 | 150.8125 | 155.25 | 4.4375 | 0.99303 | 0 | 2 | 6 | 1.5 | 150.8125 | 155.2188 | 4.4062 | 0.99647 | 0 | 2 | 6 | 1.53 | 150.8125 | 155.25 | 4.4375 | 0.99303 | 0 | 2 | 6 | 1.56 | 150.8125 | 155.2188 | 4.4062 | 1 | 0 | 2 | 6 | 1.56 | 150.8125 | 155.2188 | 4.4062 | 0.99647 | 0 | 2 | 6 | 1.56 | 150.8438 | 155.1875 | 4.3438 | 1 | 0
2.5 | 7.5 | 1.35 |  |  | 0 |  |  | 2.5 | 7.5 | 1.35 |  |  | 0 |  |  | 2.5 | 7.5 | 1.47 |  |  | 0 |  |  | 2.5 | 7.5 | 1.47 |  |  | 0 |  |  | 2.5 | 7.5 | 1.5 |  |  | 0 |  |  | 2.5 | 7.5 | 1.53 |  |  | 0 |  |  | 2.5 | 7.5 | 1.53 |  |  | 0 |  |  | 2.5 | 7.5 | 1.53 |  |  | 0
3 | 9 | 1.32 |  |  | 0 |  |  | 3 | 9 | 1.32 | 150.8125 | 155.25 | 4.4375 | 0.99303 | 0 | 3 | 9 | 1.44 |  |  | 0 |  |  | 3 | 9 | 1.44 |  |  | 0 |  |  | 3 | 9 | 1.47 |  |  | 0 |  |  | 3 | 9 | 1.5 |  |  | 0 |  |  | 3 | 9 | 1.5 |  |  | 0 |  |  | 3 | 9 | 1.5 |  |  | 0
3.5 | 10.5 | 1.29 |  |  | 0 |  |  | 3.5 | 10.5 | 1.29 |  |  | 0 |  |  | 3.5 | 10.5 | 1.41 |  |  | 0 |  |  | 3.5 | 10.5 | 1.41 |  |  | 0 |  |  | 3.5 | 10.5 | 1.44 |  |  | 0 |  |  | 3.5 | 10.5 | 1.47 |  |  | 0 |  |  | 3.5 | 10.5 | 1.47 |  |  | 0 |  |  | 3.5 | 10.5 | 1.47 |  |  | 0
4 | 12 | 1.26 |  |  | 0 |  |  | 4 | 12 | 1.26 |  |  | 0 |  |  | 4 | 12 | 1.38 | 150.8125 | 155.25 | 4.4375 | 0.99303 | 0 | 4 | 12 | 1.38 | 150.8125 | 155.2188 | 4.4062 | 0.99647 | 0 | 4 | 12 | 1.41 | 150.8125 | 155.25 | 4.4375 | 0.99303 | 0 | 4 | 12 | 1.44 | 150.8125 | 155.2188 | 4.4062 | 1 | 0 | 4 | 12 | 1.44 | 150.8125 | 155.2188 | 4.4062 | 0.99647 | 0 | 4 | 12 | 1.44 | 150.8438 | 155.1875 | 4.3438 | 1 | 0
4.5 | 13.5 | 1.23 |  |  | 0 |  |  | 4.5 | 13.5 | 1.23 |  |  | 0 |  |  | 4.5 | 13.5 | 1.35 |  |  | 0 |  |  | 4.5 | 13.5 | 1.35 |  |  | 0 |  |  | 4.5 | 13.5 | 1.38 |  |  | 0 |  |  | 4.5 | 13.5 | 1.41 |  |  | 0 |  |  | 4.5 | 13.5 | 1.41 |  |  | 0 |  |  | 4.5 | 13.5 | 1.41 |  |  | 0
5 | 15 | 1.2 |  |  | 0 |  |  | 5 | 15 | 1.2 | 150.8125 | 155.25 | 4.4375 | 0.99303 | 0 | 5 | 15 | 1.32 |  |  | 0 |  |  | 5 | 15 | 1.32 |  |  | 0 |  |  | 5 | 15 | 1.35 |  |  | 0 |  |  | 5 | 15 | 1.38 |  |  | 0 |  |  | 5 | 15 | 1.38 |  |  | 0 |  |  | 5 | 15 | 1.38 |  |  | 0
5.5 | 16.5 | 1.17 |  |  | 0 |  |  | 5.5 | 16.5 | 1.17 |  |  | 0 |  |  | 5.5 | 16.5 | 1.29 |  |  | 0 |  |  | 5.5 | 16.5 | 1.29 |  |  | 0 |  |  | 5.5 | 16.5 | 1.32 |  |  | 0 |  |  | 5.5 | 16.5 | 1.35 |  |  | 0 |  |  | 5.5 | 16.5 | 1.35 |  |  | 0 |  |  | 5.5 | 16.5 | 1.35 |  |  | 0
6 | 18 | 1.14 |  |  | 0 |  |  | 6 | 18 | 1.14 |  |  | 0 |  |  | 6 | 18 | 1.26 | 150.8125 | 155.25 | 4.4375 | 0.99303 | 0 | 6 | 18 | 1.26 | 150.8438 | 155.2188 | 4.375 | 0.99293 | 0 | 6 | 18 | 1.29 | 150.8125 | 155.2188 | 4.4062 | 0.98953 | 0 | 6 | 18 | 1.32 | 150.8125 | 155.2188 | 4.4062 | 1 | 0 | 6 | 18 | 1.32 | 150.8125 | 155.2188 | 4.4062 | 0.99647 | 0 | 6 | 18 | 1.32 | 150.8438 | 155.1875 | 4.3438 | 1 | 0
6.5 | 19.5 | 1.11 |  |  | 0 |  |  | 6.5 | 19.5 | 1.11 |  |  | 0 |  |  | 6.5 | 19.5 | 1.23 |  |  | 0 |  |  | 6.5 | 19.5 | 1.23 |  |  | 0 |  |  | 6.5 | 19.5 | 1.26 |  |  | 0 |  |  | 6.5 | 19.5 | 1.29 |  |  | 0 |  |  | 6.5 | 19.5 | 1.29 |  |  | 0 |  |  | 6.5 | 19.5 | 1.29 |  |  | 0
7 | 21 | 1.08 |  |  | 0 |  |  | 7 | 21 | 1.08 | 150.8125 | 155.25 | 4.4375 | 0.99303 | 0 | 7 | 21 | 1.2 |  |  | 0 |  |  | 7 | 21 | 1.2 |  |  | 0 |  |  | 7 | 21 | 1.23 |  |  | 0 |  |  | 7 | 21 | 1.26 |  |  | 0 |  |  | 7 | 21 | 1.26 |  |  | 0 |  |  | 7 | 21 | 1.26 |  |  | 0
7.5 | 22.5 | 1.05 |  |  | 0 |  |  | 7.5 | 22.5 | 1.05 |  |  | 0 |  |  | 7.5 | 22.5 | 1.17 |  |  | 0 |  |  | 7.5 | 22.5 | 1.17 |  |  | 0 |  |  | 7.5 | 22.5 | 1.2 |  |  | 0 |  |  | 7.5 | 22.5 | 1.23 |  |  | 0 |  |  | 7.5 | 22.5 | 1.23 |  |  | 0 |  |  | 7.5 | 22.5 | 1.23 |  |  | 0
8 | 24 | 1.02 |  |  | 0 |  |  | 8 | 24 | 1.02 |  |  | 0 |  |  | 8 | 24 | 1.14 | 150.8125 | 155.25 | 4.4375 | 0.99303 | 0 | 8 | 24 | 1.14 | 150.8438 | 155.2188 | 4.375 | 0.99293 | 0 | 8 | 24 | 1.17 | 150.8125 | 155.2188 | 4.4062 | 0.98953 | 0 | 8 | 24 | 1.2 | 150.8125 | 155.2188 | 4.4062 | 1 | 0 | 8 | 24 | 1.2 | 150.8125 | 155.2188 | 4.4062 | 0.99647 | 0 | 8 | 24 | 1.2 | 150.875 | 155.1562 | 4.2812 | 0.99278 | 0
8.5 | 25.5 | 0.99 |  |  | 0 |  |  | 8.5 | 25.5 | 0.99 |  |  | 0 |  |  | 8.5 | 25.5 | 1.11 |  |  | 0 |  |  | 8.5 | 25.5 | 1.11 |  |  | 0 |  |  | 8.5 | 25.5 | 1.14 |  |  | 0 |  |  | 8.5 | 25.5 | 1.17 |  |  | 0 |  |  | 8.5 | 25.5 | 1.17 |  |  | 0 |  |  | 8.5 | 25.5 | 1.17 |  |  | 0
9 | 27 | 0.96 |  |  | 0 |  |  | 9 | 27 | 0.96 | 150.7812 | 155.2188 | 4.4375 | 0.99303 | 0 | 9 | 27 | 1.08 |  |  | 0 |  |  | 9 | 27 | 1.08 |  |  | 0 |  |  | 9 | 27 | 1.11 |  |  | 0 |  |  | 9 | 27 | 1.14 |  |  | 0 |  |  | 9 | 27 | 1.14 |  |  | 0 |  |  | 9 | 27 | 1.14 |  |  | 0
9.5 | 28.5 | 0.93 |  |  | 0 |  |  | 9.5 | 28.5 | 0.93 |  |  | 0 |  |  | 9.5 | 28.5 | 1.05 |  |  | 0 |  |  | 9.5 | 28.5 | 1.05 |  |  | 0 |  |  | 9.5 | 28.5 | 1.08 |  |  | 0 |  |  | 9.5 | 28.5 | 1.11 |  |  | 0 |  |  | 9.5 | 28.5 | 1.11 |  |  | 0 |  |  | 9.5 | 28.5 | 1.11 |  |  | 0
10 | 30 | 0.9 |  |  | 0 |  |  | 10 | 30 | 0.9 |  |  | 0 |  |  | 10 | 30 | 1.02 | 150.8125 | 155.2188 | 4.4062 | 0.98953 | 0 | 10 | 30 | 1.02 | 150.8438 | 155.2188 | 4.375 | 0.99293 | 0 | 10 | 30 | 1.05 | 150.8125 | 155.2188 | 4.4062 | 0.98953 | 0 | 10 | 30 | 1.08 | 150.8125 | 155.2188 | 4.4062 | 1 | 0 | 10 | 30 | 1.08 | 150.8125 | 155.2188 | 4.4062 | 0.99647 | 0 | 10 | 30 | 1.08 | 150.875 | 155.1562 | 4.2812 | 0.99278 | 0
10.5 | 31.5 | 0.87 |  |  | 0 |  |  | 10.5 | 31.5 | 0.87 |  |  | 0 |  |  | 10.5 | 31.5 | 0.99 |  |  | 0 |  |  | 10.5 | 31.5 | 0.99 |  |  | 0 |  |  | 10.5 | 31.5 | 1.02 |  |  | 0 |  |  | 10.5 | 31.5 | 1.05 |  |  | 0 |  |  | 10.5 | 31.5 | 1.05 |  |  | 0 |  |  | 10.5 | 31.5 | 1.05 |  |  | 0
11 | 33 | 0.84 |  |  | 0 |  |  | 11 | 33 | 0.84 | 150.7812 | 155.2188 | 4.4375 | 0.99303 | 0 | 11 | 33 | 0.96 |  |  | 0 |  |  | 11 | 33 | 0.96 |  |  | 0 |  |  | 11 | 33 | 0.99 | 150.8125 | 155.2188 | 4.4062 | 0.98953 | 0 | 11 | 33 | 1.02 |  |  | 0 |  |  | 11 | 33 | 1.02 |  |  | 0 |  |  | 11 | 33 | 1.02 |  |  | 0
11.5 | 34.5 | 0.81 |  |  | 0 |  |  | 11.5 | 34.5 | 0.81 |  |  | 0 |  |  | 11.5 | 34.5 | 0.93 |  |  | 0 |  |  | 11.5 | 34.5 | 0.93 |  |  | 0 |  |  | 11.5 | 34.5 | 0.96 |  |  | 0 |  |  | 11.5 | 34.5 | 0.99 |  |  | 0 |  |  | 11.5 | 34.5 | 0.99 |  |  | 0 |  |  | 11.5 | 34.5 | 0.99 |  |  | 0
12 | 36 | 0.78 |  |  | 0 |  |  | 12 | 36 | 0.78 |  |  | 0 |  |  | 12 | 36 | 0.9 | 150.8125 | 155.2188 | 4.4062 | 0.98953 | 0 | 12 | 36 | 0.9 | 150.8438 | 155.2188 | 4.375 | 0.99293 | 0 | 12 | 36 | 0.93 | 150.8125 | 155.2188 | 4.4062 | 0.98953 | 0 | 12 | 36 | 0.96 | 150.8125 | 155.2188 | 4.4062 | 1 | 0 | 12 | 36 | 0.96 | 150.8438 | 155.1875 | 4.3438 | 0.98938 | 0 | 12 | 36 | 0.96 | 150.875 | 155.1562 | 4.2812 | 0.99278 | 0
12.5 | 37.5 | 0.75 |  |  | 0 |  |  | 12.5 | 37.5 | 0.75 |  |  | 0 |  |  | 12.5 | 37.5 | 0.87 |  |  | 0 |  |  | 12.5 | 37.5 | 0.87 |  |  | 0 |  |  | 12.5 | 37.5 | 0.9 |  |  | 0 |  |  | 12.5 | 37.5 | 0.93 |  |  | 0 |  |  | 12.5 | 37.5 | 0.93 |  |  | 0 |  |  | 12.5 | 37.5 | 0.93 |  |  | 0
13 | 39 | 0.72 |  |  | 0 |  |  | 13 | 39 | 0.72 | 150.7812 | 155.2188 | 4.4375 | 0.99303 | 0 | 13 | 39 | 0.84 | 150.8438 | 155.2188 | 4.375 | 0.98601 | 0 | 13 | 39 | 0.84 |  |  | 0 |  |  | 13 | 39 | 0.87 | 150.8125 | 155.2188 | 4.4062 | 0.98953 | 0 | 13 | 39 | 0.9 |  |  | 0 |  |  | 13 | 39 | 0.9 |  |  | 0 |  |  | 13 | 39 | 0.9 |  |  | 0
13.5 | 40.5 | 0.69 |  |  | 0 |  |  | 13.5 | 40.5 | 0.69 |  |  | 0 |  |  | 13.5 | 40.5 | 0.81 |  |  | 0 |  |  | 13.5 | 40.5 | 0.81 |  |  | 0 |  |  | 13.5 | 40.5 | 0.84 |  |  | 0 |  |  | 13.5 | 40.5 | 0.87 |  |  | 0 |  |  | 13.5 | 40.5 | 0.87 |  |  | 0 |  |  | 13.5 | 40.5 | 0.87 |  |  | 0
14 | 42 | 0.66 |  |  | 0 |  |  | 14 | 42 | 0.66 | 150.8125 | 155.1875 | 4.375 | 0.98601 | 0 | 14 | 42 | 0.78 | 150.8438 | 155.2188 | 4.375 | 0.98601 | 0 | 14 | 42 | 0.78 | 150.8438 | 155.2188 | 4.375 | 0.99293 | 0 | 14 | 42 | 0.81 | 150.8125 | 155.2188 | 4.4062 | 0.98953 | 0 | 14 | 42 | 0.84 | 150.8438 | 155.1875 | 4.3438 | 0.99288 | 0 | 14 | 42 | 0.84 | 150.8438 | 155.1875 | 4.3438 | 0.98938 | 0 | 14 | 42 | 0.84 | 150.875 | 155.1562 | 4.2812 | 0.99278 | 0
14.5 | 43.5 | 0.63 |  |  | 0 |  |  | 14.5 | 43.5 | 0.63 |  |  | 0 |  |  | 14.5 | 43.5 | 0.75 |  |  | 0 |  |  | 14.5 | 43.5 | 0.75 |  |  | 0 |  |  | 14.5 | 43.5 | 0.78 |  |  | 0 |  |  | 14.5 | 43.5 | 0.81 |  |  | 0 |  |  | 14.5 | 43.5 | 0.81 |  |  | 0 |  |  | 14.5 | 43.5 | 0.81 |  |  | 0
15 | 45 | 0.6 |  |  | 0 |  |  | 15 | 45 | 0.6 | 150.9062 | 155.0938 | 4.1875 | 0.96465 | 0.013841 | 15 | 45 | 0.72 | 150.8438 | 155.2188 | 4.375 | 0.98601 | 0 | 15 | 45 | 0.72 | 150.875 | 155.2188 | 4.3438 | 0.98938 | 0 | 15 | 45 | 0.75 | 150.8438 | 155.1875 | 4.3438 | 0.98249 | 0 | 15 | 45 | 0.78 | 150.8438 | 155.1875 | 4.3438 | 0.99288 | 0 | 15 | 45 | 0.78 | 150.875 | 155.1875 | 4.3125 | 0.98581 | 0 | 15 | 45 | 0.78 | 150.875 | 155.1562 | 4.2812 | 0.99278 | 0
15.5 | 46.5 | 0.57 |  |  | 0 |  |  | 15.5 | 46.5 | 0.57 |  |  | 0 |  |  | 15.5 | 46.5 | 0.69 |  |  | 0 |  |  | 15.5 | 46.5 | 0.69 |  |  | 0 |  |  | 15.5 | 46.5 | 0.72 |  |  | 0 |  |  | 15.5 | 46.5 | 0.75 |  |  | 0 |  |  | 15.5 | 46.5 | 0.75 |  |  | 0 |  |  | 15.5 | 46.5 | 0.75 |  |  | 0
16 | 48 | 0.54 |  |  | 0 |  |  | 16 | 48 | 0.54 | 151.2188 | 154.7812 | 3.5625 | 0.88976 | 0.026309 | 16 | 48 | 0.66 | 150.875 | 155.1562 | 4.2812 | 0.97539 | 0.0094524 | 16 | 48 | 0.66 | 150.9062 | 155.1562 | 4.25 | 0.97865 | 0.0087813 | 16 | 48 | 0.69 | 150.875 | 155.1562 | 4.2812 | 0.97539 | 0.0099114 | 16 | 48 | 0.72 | 150.9375 | 155.0938 | 4.1562 | 0.97122 | 0.01064 | 16 | 48 | 0.72 | 150.9375 | 155.0938 | 4.1562 | 0.96779 | 0.01144 | 16 | 48 | 0.72 | 150.9688 | 155.0625 | 4.0938 | 0.9708 | 0.0099465
16.5 | 49.5 | 0.51 |  |  | 0 |  |  | 16.5 | 49.5 | 0.51 |  |  | 0 |  |  | 16.5 | 49.5 | 0.63 |  |  | 0 |  |  | 16.5 | 49.5 | 0.63 |  |  | 0 |  |  | 16.5 | 49.5 | 0.66 |  |  | 0 |  |  | 16.5 | 49.5 | 0.69 |  |  | 0 |  |  | 16.5 | 49.5 | 0.69 |  |  | 0 |  |  | 16.5 | 49.5 | 0.69 |  |  | 0
17 | 51 | 0.48 |  |  | 0 |  |  | 17 | 51 | 0.48 | 151.6875 | 154.3125 | 2.625 | 0.76376 | 0.034441 | 17 | 51 | 0.6 | 151.0312 | 155 | 3.9688 | 0.93912 | 0.017675 | 17 | 51 | 0.6 | 151.0625 | 155 | 3.9375 | 0.94198 | 0.016919 | 17 | 51 | 0.63 | 151.0312 | 155 | 3.9688 | 0.93912 | 0.017329 | 17 | 51 | 0.66 | 151.0625 | 154.9688 | 3.9062 | 0.94155 | 0.017455 | 17 | 51 | 0.66 | 151.0625 | 154.9688 | 3.9062 | 0.93823 | 0.017395 | 17 | 51 | 0.66 | 151.0625 | 154.9688 | 3.9062 | 0.9483 | 0.0154
17.5 | 52.5 | 0.45 |  |  | 0 |  |  | 17.5 | 52.5 | 0.45 |  |  | 0 |  |  | 17.5 | 52.5 | 0.57 |  |  | 0 |  |  | 17.5 | 52.5 | 0.57 |  |  | 0 |  |  | 17.5 | 52.5 | 0.6 |  |  | 0 |  |  | 17.5 | 52.5 | 0.63 |  |  | 0 |  |  | 17.5 | 52.5 | 0.63 |  |  | 0 |  |  | 17.5 | 52.5 | 0.63 |  |  | 0
18 | 54 | 0.42 |  |  | 0 |  |  | 18 | 54 | 0.42 | 152.0625 | 153.9375 | 1.875 | 0.6455 | 0.03454 | 18 | 54 | 0.54 | 151.3125 | 154.75 | 3.4375 | 0.87401 | 0.025486 | 18 | 54 | 0.54 | 151.3125 | 154.75 | 3.4375 | 0.88014 | 0.023712 | 18 | 54 | 0.57 | 151.2188 | 154.7812 | 3.5625 | 0.88976 | 0.023623 | 18 | 54 | 0.6 | 151.25 | 154.7812 | 3.5312 | 0.89522 | 0.023549 | 18 | 54 | 0.6 | 151.2188 | 154.8125 | 3.5938 | 0.89992 | 0.022747 | 18 | 54 | 0.6 | 151.2188 | 154.8125 | 3.5938 | 0.90958 | 0.020879
18.5 | 55.5 | 0.39 |  |  | 0 |  |  | 18.5 | 55.5 | 0.39 |  |  | 0 |  |  | 18.5 | 55.5 | 0.51 |  |  | 0 |  |  | 18.5 | 55.5 | 0.51 |  |  | 0 |  |  | 18.5 | 55.5 | 0.54 |  |  | 0 |  |  | 18.5 | 55.5 | 0.57 |  |  | 0 |  |  | 18.5 | 55.5 | 0.57 |  |  | 0 |  |  | 18.5 | 55.5 | 0.57 |  |  | 0
19 | 57 | 0.36 |  |  | 0 |  |  | 19 | 57 | 0.36 | 152.2188 | 153.7812 | 1.5625 | 0.58926 | 0.029985 | 19 | 57 | 0.48 | 151.5625 | 154.4688 | 2.9062 | 0.80364 | 0.029836 | 19 | 57 | 0.48 | 151.5312 | 154.5625 | 3.0312 | 0.8265 | 0.027227 | 19 | 57 | 0.51 | 151.4375 | 154.5938 | 3.1562 | 0.83749 | 0.027343 | 19 | 57 | 0.54 | 151.4375 | 154.625 | 3.1875 | 0.85053 | 0.026744 | 19 | 57 | 0.54 | 151.375 | 154.625 | 3.25 | 0.8558 | 0.026282 | 19 | 57 | 0.54 | 151.375 | 154.6562 | 3.2812 | 0.86914 | 0.024281
19.5 | 58.5 | 0.33 |  |  | 0 |  |  | 19.5 | 58.5 | 0.33 |  |  | 0 |  |  | 19.5 | 58.5 | 0.45 |  |  | 0 |  |  | 19.5 | 58.5 | 0.45 |  |  | 0 |  |  | 19.5 | 58.5 | 0.48 |  |  | 0 |  |  | 19.5 | 58.5 | 0.51 |  |  | 0 |  |  | 19.5 | 58.5 | 0.51 |  |  | 0 |  |  | 19.5 | 58.5 | 0.51 |  |  | 0
20 | 60 | 0.3 |  |  | 0 |  |  | 20 | 60 | 0.3 | 152.1875 | 153.8125 | 1.625 | 0.60093 | 0.02418 | 20 | 60 | 0.42 | 151.8125 | 154.2188 | 2.4062 | 0.73125 | 0.030755 | 20 | 60 | 0.42 | 151.75 | 154.3438 | 2.5938 | 0.76453 | 0.028445 | 20 | 60 | 0.45 | 151.625 | 154.4062 | 2.7812 | 0.78617 | 0.028707 | 20 | 60 | 0.48 | 151.5625 | 154.4688 | 2.9062 | 0.81214 | 0.028137 | 20 | 60 | 0.48 | 151.5625 | 154.5 | 2.9375 | 0.81362 | 0.027582 | 20 | 60 | 0.48 | 151.5 | 154.5 | 3 | 0.83105 | 0.025575
20.5 | 61.5 | 0.27 |  |  | 0 |  |  | 20.5 | 61.5 | 0.27 |  |  | 0 |  |  | 20.5 | 61.5 | 0.39 |  |  | 0 |  |  | 20.5 | 61.5 | 0.39 |  |  | 0 |  |  | 20.5 | 61.5 | 0.42 |  |  | 0 |  |  | 20.5 | 61.5 | 0.45 |  |  | 0 |  |  | 20.5 | 61.5 | 0.45 |  |  | 0 |  |  | 20.5 | 61.5 | 0.45 |  |  | 0
21 | 63 | 0.24 |  |  | 0 |  |  | 21 | 63 | 0.24 | 152.125 | 153.875 | 1.75 | 0.62361 | 0.018486 | 21 | 63 | 0.36 | 152.0312 | 154 | 1.9688 | 0.66144 | 0.028546 | 21 | 63 | 0.36 | 151.9375 | 154.125 | 2.1875 | 0.70211 | 0.027057 | 21 | 63 | 0.39 | 151.8125 | 154.2188 | 2.4062 | 0.73125 | 0.027819 | 21 | 63 | 0.42 | 151.75 | 154.3125 | 2.5625 | 0.7626 | 0.028172 | 21 | 63 | 0.42 | 151.6875 | 154.3438 | 2.6562 | 0.77369 | 0.027035 | 21 | 63 | 0.42 | 151.625 | 154.375 | 2.75 | 0.79567 | 0.025462
21.5 | 64.5 | 0.21 |  |  | 0 |  |  | 21.5 | 64.5 | 0.21 |  |  | 0 |  |  | 21.5 | 64.5 | 0.33 |  |  | 0 |  |  | 21.5 | 64.5 | 0.33 |  |  | 0 |  |  | 21.5 | 64.5 | 0.36 |  |  | 0 |  |  | 21.5 | 64.5 | 0.39 |  |  | 0 |  |  | 21.5 | 64.5 | 0.39 |  |  | 0 |  |  | 21.5 | 64.5 | 0.39 |  |  | 0
22 | 66 | 0.18 |  |  | 0 |  |  | 22 | 66 | 0.18 | 152.0938 | 153.9062 | 1.8125 | 0.63465 | 0.013176 | 22 | 66 | 0.3 | 152.1562 | 153.875 | 1.7188 | 0.61802 | 0.024088 | 22 | 66 | 0.3 | 152.0938 | 153.9688 | 1.875 | 0.65003 | 0.023497 | 22 | 66 | 0.33 | 151.9375 | 154.0625 | 2.125 | 0.68718 | 0.025017 | 22 | 66 | 0.36 | 151.875 | 154.125 | 2.25 | 0.71459 | 0.026166 | 22 | 66 | 0.36 | 151.8125 | 154.2188 | 2.4062 | 0.73638 | 0.025114 | 22 | 66 | 0.36 | 151.7812 | 154.25 | 2.4688 | 0.75389 | 0.023873
22.5 | 67.5 | 0.15 |  |  | 0 |  |  | 22.5 | 67.5 | 0.15 |  |  | 0 |  |  | 22.5 | 67.5 | 0.27 |  |  | 0 |  |  | 22.5 | 67.5 | 0.27 |  |  | 0 |  |  | 22.5 | 67.5 | 0.3 |  |  | 0 |  |  | 22.5 | 67.5 | 0.33 |  |  | 0 |  |  | 22.5 | 67.5 | 0.33 |  |  | 0 |  |  | 22.5 | 67.5 | 0.33 |  |  | 0
23 | 69 | 0.12 |  |  | 0 |  |  | 23 | 69 | 0.12 | 152.125 | 153.875 | 1.75 | 0.62361 | 0.0080215 | 23 | 69 | 0.24 | 152.1875 | 153.875 | 1.6875 | 0.61237 | 0.018655 | 23 | 69 | 0.24 | 152.1875 | 153.9062 | 1.7188 | 0.62235 | 0.018653 | 23 | 69 | 0.27 | 152.0625 | 153.9375 | 1.875 | 0.6455 | 0.020882 | 23 | 69 | 0.3 | 152 | 154.0312 | 2.0312 | 0.67896 | 0.022586 | 23 | 69 | 0.3 | 151.9375 | 154.0938 | 2.1562 | 0.69708 | 0.022081 | 23 | 69 | 0.3 | 151.875 | 154.1562 | 2.2812 | 0.72469 | 0.021063
23.5 | 70.5 | 0.09 |  |  | 0 |  |  | 23.5 | 70.5 | 0.09 |  |  | 0 |  |  | 23.5 | 70.5 | 0.21 |  |  | 0 |  |  | 23.5 | 70.5 | 0.21 |  |  | 0 |  |  | 23.5 | 70.5 | 0.24 |  |  | 0 |  |  | 23.5 | 70.5 | 0.27 |  |  | 0 |  |  | 23.5 | 70.5 | 0.27 |  |  | 0 |  |  | 23.5 | 70.5 | 0.27 |  |  | 0
24 | 72 | 0.06 |  |  | 0 |  |  | 24 | 72 | 0.06 | 152.1875 | 153.8125 | 1.625 | 0.60093 | 0.0027122 | 24 | 72 | 0.18 | 152.125 | 153.9062 | 1.7812 | 0.62915 | 0.013256 | 24 | 72 | 0.18 | 152.1875 | 153.875 | 1.6875 | 0.61667 | 0.013337 | 24 | 72 | 0.21 | 152.125 | 153.9062 | 1.7812 | 0.62915 | 0.015872 | 24 | 72 | 0.24 | 152.0625 | 153.9375 | 1.875 | 0.65233 | 0.018167 | 24 | 72 | 0.24 | 152.0312 | 153.9688 | 1.9375 | 0.66077 | 0.017913 | 24 | 72 | 0.24 | 152 | 154.0312 | 2.0312 | 0.68383 | 0.017368
24.5 | 73.5 | 0.03 |  |  | 0 |  |  | 24.5 | 73.5 | 0.03 |  |  | 0 |  |  | 24.5 | 73.5 | 0.15 |  |  | 0 |  |  | 24.5 | 73.5 | 0.15 |  |  | 0 |  |  | 24.5 | 73.5 | 0.18 |  |  | 0 |  |  | 24.5 | 73.5 | 0.21 |  |  | 0 |  |  | 24.5 | 73.5 | 0.21 |  |  | 0 |  |  | 24.5 | 73.5 | 0.21 |  |  | 0
25 | 75 | 0 |  |  | 0 |  | 0 | 25 | 75 | 0 | 152.1875 | 153.8125 | 1.625 | 0.60093 | 0 | 25 | 75 | 0.12 | 152.125 | 153.8438 | 1.7188 | 0.61802 | 0.0080244 | 25 | 75 | 0.12 | 152.1562 | 153.875 | 1.7188 | 0.62235 | 0.0079897 | 25 | 75 | 0.15 | 152.125 | 153.875 | 1.75 | 0.62361 | 0.010619 | 25 | 75 | 0.18 | 152.125 | 153.875 | 1.75 | 0.63021 | 0.013211 | 25 | 75 | 0.18 | 152.0938 | 153.9375 | 1.8438 | 0.64459 | 0.013057 | 25 | 75 | 0.18 | 152.0625 | 153.9688 | 1.9062 | 0.66246 | 0.012796
25.5 | 76.5 | -0.03 |  |  | 0 |  |  | 25.5 | 76.5 | -0.03 |  |  | 0 |  |  | 25.5 | 76.5 | 0.09 |  |  | 0 |  |  | 25.5 | 76.5 | 0.09 |  |  | 0 |  |  | 25.5 | 76.5 | 0.12 |  |  | 0 |  |  | 25.5 | 76.5 | 0.15 |  |  | 0 |  |  | 25.5 | 76.5 | 0.15 |  |  | 0 |  |  | 25.5 | 76.5 | 0.15 |  |  | 0
26 | 78 | -0.06 |  |  | 0 |  |  | 26 | 78 | -0.06 | 152.1875 | 153.8125 | 1.625 | 0.60093 | 0.0027122 | 26 | 78 | 0.06 | 152.1875 | 153.875 | 1.6875 | 0.61237 | 0.0026846 | 26 | 78 | 0.06 | 152.1875 | 153.875 | 1.6875 | 0.61667 | 0.0026735 | 26 | 78 | 0.09 | 152.125 | 153.875 | 1.75 | 0.62361 | 0.0053169 | 26 | 78 | 0.12 | 152.1562 | 153.875 | 1.7188 | 0.62456 | 0.0079867 | 26 | 78 | 0.12 | 152.125 | 153.875 | 1.75 | 0.62799 | 0.0079425 | 26 | 78 | 0.12 | 152.125 | 153.9062 | 1.7812 | 0.64037 | 0.0078483
26.5 | 79.5 | -0.09 |  |  | 0 |  |  | 26.5 | 79.5 | -0.09 |  |  | 0 |  |  | 26.5 | 79.5 | 0.03 |  |  | 0 |  |  | 26.5 | 79.5 | 0.03 |  |  | 0 |  |  | 26.5 | 79.5 | 0.06 |  |  | 0 |  |  | 26.5 | 79.5 | 0.09 |  |  | 0 |  |  | 26.5 | 79.5 | 0.09 |  |  | 0 |  |  | 26.5 | 79.5 | 0.09 |  |  | 0
27 | 81 | -0.12 |  |  | 0 |  |  | 27 | 81 | -0.12 | 152.1875 | 153.8125 | 1.625 | 0.60093 | 0.0081367 | 27 | 81 | 0 | 152.1875 | 153.8438 | 1.6562 | 0.60668 | 0 | 27 | 81 | 0 | 152.1875 | 153.8438 | 1.6562 | 0.61093 | 0 | 27 | 81 | 0.03 | 152.1562 | 153.875 | 1.7188 | 0.61802 | 0.00066748 | 27 | 81 | 0.06 | 152.1875 | 153.8438 | 1.6562 | 0.6131 | 0.0026828 | 27 | 81 | 0.06 | 152.1562 | 153.875 | 1.7188 | 0.62235 | 0.0026581 | 27 | 81 | 0.06 | 152.1562 | 153.875 | 1.7188 | 0.62903 | 0.0026391
27.5 | 82.5 | -0.15 |  |  | 0 |  |  | 27.5 | 82.5 | -0.15 |  |  | 0 |  |  | 27.5 | 82.5 | -0.03 |  |  | 0 |  |  | 27.5 | 82.5 | -0.03 |  |  | 0 |  |  | 27.5 | 82.5 | 0 |  |  | 0 |  | 0 | 27.5 | 82.5 | 0.03 |  |  | 0 |  |  | 27.5 | 82.5 | 0.03 |  |  | 0 |  |  | 27.5 | 82.5 | 0.03 |  |  | 0
28 | 84 | -0.18 |  |  | 0 |  |  | 28 | 84 | -0.18 | 152.125 | 153.875 | 1.75 | 0.62361 | 0.013388 | 28 | 84 | -0.06 | 152.1875 | 153.8438 | 1.6562 | 0.60668 | 0.0026987 | 28 | 84 | -0.06 | 152.1875 | 153.8438 | 1.6562 | 0.61093 | 0.0026883 | 28 | 84 | -0.03 | 152.1875 | 153.8438 | 1.6562 | 0.60668 | 0.00067468 | 28 | 84 | 0 | 152.1875 | 153.8438 | 1.6562 | 0.6131 | 0 | 28 | 84 | 0 | 152.1562 | 153.8438 | 1.6875 | 0.61667 | 0 | 28 | 84 | 0 | 152.1562 | 153.875 | 1.7188 | 0.62903 | 0
28.5 | 85.5 | -0.21 |  |  | 0 |  |  | 28.5 | 85.5 | -0.21 |  |  | 0 |  |  | 28.5 | 85.5 | -0.09 |  |  | 0 |  |  | 28.5 | 85.5 | -0.09 |  |  | 0 |  |  | 28.5 | 85.5 | -0.06 |  |  | 0 |  |  | 28.5 | 85.5 | -0.03 |  |  | 0 |  |  | 28.5 | 85.5 | -0.03 |  |  | 0 |  |  | 28.5 | 85.5 | -0.03 |  |  | 0
29 | 87 | -0.24 |  |  | 0 |  |  | 29 | 87 | -0.24 | 152.0625 | 153.9375 | 1.875 | 0.6455 | 0.018316 | 29 | 87 | -0.12 | 152.1875 | 153.8438 | 1.6562 | 0.60668 | 0.0080962 | 29 | 87 | -0.12 | 152.1875 | 153.8438 | 1.6562 | 0.61093 | 0.0080648 | 29 | 87 | -0.09 | 152.1875 | 153.8438 | 1.6562 | 0.60668 | 0.0053975 | 29 | 87 | -0.06 | 152.1875 | 153.8438 | 1.6562 | 0.6131 | 0.0026828 | 29 | 87 | -0.06 | 152.1562 | 153.8438 | 1.6875 | 0.61667 | 0.0026735 | 29 | 87 | -0.06 | 152.1562 | 153.8438 | 1.6875 | 0.62329 | 0.0026555
29.5 | 88.5 | -0.27 |  |  | 0 |  |  | 29.5 | 88.5 | -0.27 |  |  | 0 |  |  | 29.5 | 88.5 | -0.15 |  |  | 0 |  |  | 29.5 | 88.5 | -0.15 |  |  | 0 |  |  | 29.5 | 88.5 | -0.12 |  |  | 0 |  |  | 29.5 | 88.5 | -0.09 |  |  | 0 |  |  | 29.5 | 88.5 | -0.09 |  |  | 0 |  |  | 29.5 | 88.5 | -0.09 |  |  | 0
30 | 90 | -0.3 |  |  | 0 |  |  | 30 | 90 | -0.3 | 152.0938 | 153.9062 | 1.8125 | 0.63465 | 0.023464 | 30 | 90 | -0.18 | 152.1562 | 153.875 | 1.7188 | 0.61802 | 0.013407 | 30 | 90 | -0.18 | 152.1875 | 153.875 | 1.6875 | 0.61667 | 0.013397 | 30 | 90 | -0.15 | 152.1562 | 153.8438 | 1.6875 | 0.61237 | 0.01076 | 30 | 90 | -0.12 | 152.1875 | 153.8438 | 1.6562 | 0.6131 | 0.0080483 | 30 | 90 | -0.12 | 152.1562 | 153.875 | 1.7188 | 0.62235 | 0.0079897 | 30 | 90 | -0.12 | 152.1562 | 153.875 | 1.7188 | 0.62903 | 0.0079338
30.5 | 91.5 | -0.33 |  |  | 0 |  |  | 30.5 | 91.5 | -0.33 |  |  | 0 |  |  | 30.5 | 91.5 | -0.21 |  |  | 0 |  |  | 30.5 | 91.5 | -0.21 |  |  | 0 |  |  | 30.5 | 91.5 | -0.18 |  |  | 0 |  |  | 30.5 | 91.5 | -0.15 |  |  | 0 |  |  | 30.5 | 91.5 | -0.15 |  |  | 0 |  |  | 30.5 | 91.5 | -0.15 |  |  | 0
31 | 93 | -0.36 |  |  | 0 |  |  | 31 | 93 | -0.36 | 152.1562 | 153.8438 | 1.6875 | 0.61237 | 0.02922 | 31 | 93 | -0.24 | 152.125 | 153.9062 | 1.7812 | 0.62915 | 0.018565 | 31 | 93 | -0.24 | 152.1562 | 153.9062 | 1.75 | 0.62799 | 0.018589 | 31 | 93 | -0.21 | 152.125 | 153.875 | 1.75 | 0.62361 | 0.016003 | 31 | 93 | -0.18 | 152.1562 | 153.875 | 1.7188 | 0.62456 | 0.013321 | 31 | 93 | -0.18 | 152.125 | 153.9062 | 1.7812 | 0.63357 | 0.013193 | 31 | 93 | -0.18 | 152.125 | 153.9062 | 1.7812 | 0.64037 | 0.013092
31.5 | 94.5 | -0.39 |  |  | 0 |  |  | 31.5 | 94.5 | -0.39 |  |  | 0 |  |  | 31.5 | 94.5 | -0.27 |  |  | 0 |  |  | 31.5 | 94.5 | -0.27 |  |  | 0 |  |  | 31.5 | 94.5 | -0.24 |  |  | 0 |  |  | 31.5 | 94.5 | -0.21 |  |  | 0 |  |  | 31.5 | 94.5 | -0.21 |  |  | 0 |  |  | 31.5 | 94.5 | -0.21 |  |  | 0
32 | 96 | -0.42 |  |  | 0 |  |  | 32 | 96 | -0.42 | 152.125 | 153.875 | 1.75 | 0.62361 | 0.03469 | 32 | 96 | -0.3 | 152.125 | 153.9375 | 1.8125 | 0.63465 | 0.023667 | 32 | 96 | -0.3 | 152.125 | 153.9375 | 1.8125 | 0.6391 | 0.023612 | 32 | 96 | -0.27 | 152.0625 | 153.9375 | 1.875 | 0.6455 | 0.020937 | 32 | 96 | -0.24 | 152.0938 | 153.9375 | 1.8438 | 0.64687 | 0.01829 | 32 | 96 | -0.24 | 152.0625 | 153.9375 | 1.875 | 0.65003 | 0.018168 | 32 | 96 | -0.24 | 152.0625 | 153.9688 | 1.9062 | 0.66246 | 0.01793
32.5 | 97.5 | -0.45 |  |  | 0 |  |  | 32.5 | 97.5 | -0.45 |  |  | 0 |  |  | 32.5 | 97.5 | -0.33 |  |  | 0 |  |  | 32.5 | 97.5 | -0.33 |  |  | 0 |  |  | 32.5 | 97.5 | -0.3 |  |  | 0 |  |  | 32.5 | 97.5 | -0.27 |  |  | 0 |  |  | 32.5 | 97.5 | -0.27 |  |  | 0 |  |  | 32.5 | 97.5 | -0.27 |  |  | 0
33 | 99 | -0.48 |  |  | 0 |  |  | 33 | 99 | -0.48 | 151.8438 | 154.2812 | 2.4375 | 0.73598 | 0.036163 | 33 | 99 | -0.36 | 152.0625 | 153.9688 | 1.9062 | 0.65085 | 0.028532 | 33 | 99 | -0.36 | 152.0312 | 154 | 1.9688 | 0.66608 | 0.028136 | 33 | 99 | -0.33 | 152 | 154 | 2 | 0.66667 | 0.025469 | 33 | 99 | -0.3 | 152 | 154.0312 | 2.0312 | 0.67896 | 0.02266 | 33 | 99 | -0.3 | 151.9688 | 154.0625 | 2.0938 | 0.6869 | 0.022453 | 33 | 99 | -0.3 | 151.9688 | 154.0625 | 2.0938 | 0.69427 | 0.022119
33.5 | 100.5 | -0.51 |  |  | 0 |  |  | 33.5 | 100.5 | -0.51 |  |  | 0 |  |  | 33.5 | 100.5 | -0.39 |  |  | 0 |  |  | 33.5 | 100.5 | -0.39 |  |  | 0 |  |  | 33.5 | 100.5 | -0.36 |  |  | 0 |  |  | 33.5 | 100.5 | -0.33 |  |  | 0 |  |  | 33.5 | 100.5 | -0.33 |  |  | 0 |  |  | 33.5 | 100.5 | -0.33 |  |  | 0
34 | 102 | -0.54 |  |  | 0 |  |  | 34 | 102 | -0.54 | 151.3438 | 154.6562 | 3.3125 | 0.85797 | 0.029985 | 34 | 102 | -0.42 | 151.875 | 154.1562 | 2.2812 | 0.712 | 0.031654 | 34 | 102 | -0.42 | 151.875 | 154.1562 | 2.2812 | 0.717 | 0.031157 | 34 | 102 | -0.39 | 151.8438 | 154.1562 | 2.3125 | 0.71686 | 0.028744 | 34 | 102 | -0.36 | 151.875 | 154.1562 | 2.2812 | 0.71953 | 0.02602 | 34 | 102 | -0.36 | 151.8438 | 154.1875 | 2.3438 | 0.72675 | 0.025637 | 34 | 102 | -0.36 | 151.8438 | 154.1875 | 2.3438 | 0.73455 | 0.025234
34.5 | 103.5 | -0.57 |  |  | 0 |  |  | 34.5 | 103.5 | -0.57 |  |  | 0 |  |  | 34.5 | 103.5 | -0.45 |  |  | 0 |  |  | 34.5 | 103.5 | -0.45 |  |  | 0 |  |  | 34.5 | 103.5 | -0.42 |  |  | 0 |  |  | 34.5 | 103.5 | -0.39 |  |  | 0 |  |  | 34.5 | 103.5 | -0.39 |  |  | 0 |  |  | 34.5 | 103.5 | -0.39 |  |  | 0
35 | 105 | -0.6 |  |  | 0 |  |  | 35 | 105 | -0.6 | 150.9375 | 155.0625 | 4.125 | 0.95743 | 0.017014 | 35 | 105 | -0.48 | 151.5938 | 154.4375 | 2.8438 | 0.79495 | 0.030982 | 35 | 105 | -0.48 | 151.6875 | 154.375 | 2.6875 | 0.77822 | 0.03168 | 35 | 105 | -0.45 | 151.6875 | 154.3438 | 2.6562 | 0.7683 | 0.030021 | 35 | 105 | -0.42 | 151.6875 | 154.3438 | 2.6562 | 0.77643 | 0.027437 | 35 | 105 | -0.42 | 151.6875 | 154.3438 | 2.6562 | 0.77369 | 0.027338 | 35 | 105 | -0.42 | 151.6875 | 154.3438 | 2.6562 | 0.78199 | 0.026728
35.5 | 106.5 | -0.63 |  |  | 0 |  |  | 35.5 | 106.5 | -0.63 |  |  | 0 |  |  | 35.5 | 106.5 | -0.51 |  |  | 0 |  |  | 35.5 | 106.5 | -0.51 |  |  | 0 |  |  | 35.5 | 106.5 | -0.48 |  |  | 0 |  |  | 35.5 | 106.5 | -0.45 |  |  | 0 |  |  | 35.5 | 106.5 | -0.45 |  |  | 0 |  |  | 35.5 | 106.5 | -0.45 |  |  | 0
36 | 108 | -0.66 |  |  | 0 |  |  | 36 | 108 | -0.66 | 150.8125 | 155.1875 | 4.375 | 0.98601 | 0 | 36 | 108 | -0.54 | 151.3125 | 154.7188 | 3.4062 | 0.87003 | 0.026259 | 36 | 108 | -0.54 | 151.4062 | 154.6562 | 3.25 | 0.8558 | 0.028177 | 36 | 108 | -0.51 | 151.4375 | 154.5625 | 3.125 | 0.83333 | 0.028452 | 36 | 108 | -0.48 | 151.5 | 154.5312 | 3.0312 | 0.82942 | 0.026544 | 36 | 108 | -0.48 | 151.5 | 154.5312 | 3.0312 | 0.8265 | 0.026836 | 36 | 108 | -0.48 | 151.5312 | 154.5 | 2.9688 | 0.82671 | 0.026458
36.5 | 109.5 | -0.69 |  |  | 0 |  |  | 36.5 | 109.5 | -0.69 |  |  | 0 |  |  | 36.5 | 109.5 | -0.57 |  |  | 0 |  |  | 36.5 | 109.5 | -0.57 |  |  | 0 |  |  | 36.5 | 109.5 | -0.54 |  |  | 0 |  |  | 36.5 | 109.5 | -0.51 |  |  | 0 |  |  | 36.5 | 109.5 | -0.51 |  |  | 0 |  |  | 36.5 | 109.5 | -0.51 |  |  | 0
37 | 111 | -0.72 |  |  | 0 |  |  | 37 | 111 | -0.72 | 150.7812 | 155.2188 | 4.4375 | 0.99303 | 0 | 37 | 111 | -0.6 | 151 | 155 | 4 | 0.94281 | 0.017608 | 37 | 111 | -0.6 | 151.1562 | 154.875 | 3.7188 | 0.91544 | 0.021316 | 37 | 111 | -0.57 | 151.1875 | 154.8125 | 3.625 | 0.89753 | 0.023233 | 37 | 111 | -0.54 | 151.3125 | 154.7188 | 3.4062 | 0.87923 | 0.023609 | 37 | 111 | -0.54 | 151.3125 | 154.7188 | 3.4062 | 0.87613 | 0.024021 | 37 | 111 | -0.54 | 151.375 | 154.6562 | 3.2812 | 0.86914 | 0.024539
37.5 | 112.5 | -0.75 |  |  | 0 |  |  | 37.5 | 112.5 | -0.75 |  |  | 0 |  |  | 37.5 | 112.5 | -0.63 |  |  | 0 |  |  | 37.5 | 112.5 | -0.63 |  |  | 0 |  |  | 37.5 | 112.5 | -0.6 |  |  | 0 |  |  | 37.5 | 112.5 | -0.57 |  |  | 0 |  |  | 37.5 | 112.5 | -0.57 |  |  | 0 |  |  | 37.5 | 112.5 | -0.57 |  |  | 0
38 | 114 | -0.78 |  |  | 0 |  |  | 38 | 114 | -0.78 | 150.7812 | 155.2188 | 4.4375 | 0.99303 | 0 | 38 | 114 | -0.66 | 150.8438 | 155.1875 | 4.3438 | 0.98249 | 0 | 38 | 114 | -0.66 | 150.9375 | 155.125 | 4.1875 | 0.97142 | 0.012209 | 38 | 114 | -0.63 | 151 | 155 | 4 | 0.94281 | 0.016285 | 38 | 114 | -0.6 | 151.0938 | 154.9375 | 3.8438 | 0.93399 | 0.017781 | 38 | 114 | -0.6 | 151.0938 | 154.9375 | 3.8438 | 0.9307 | 0.018341 | 38 | 114 | -0.6 | 151.1875 | 154.8438 | 3.6562 | 0.91746 | 0.020142
38.5 | 115.5 | -0.81 |  |  | 0 |  |  | 38.5 | 115.5 | -0.81 |  |  | 0 |  |  | 38.5 | 115.5 | -0.69 |  |  | 0 |  |  | 38.5 | 115.5 | -0.69 |  |  | 0 |  |  | 38.5 | 115.5 | -0.66 |  |  | 0 |  |  | 38.5 | 115.5 | -0.63 |  |  | 0 |  |  | 38.5 | 115.5 | -0.63 |  |  | 0 |  |  | 38.5 | 115.5 | -0.63 |  |  | 0
39 | 117 | -0.84 |  |  | 0 |  |  | 39 | 117 | -0.84 | 150.7812 | 155.2188 | 4.4375 | 0.99303 | 0 | 39 | 117 | -0.72 | 150.8125 | 155.25 | 4.4375 | 0.99303 | 0 | 39 | 117 | -0.72 | 150.8438 | 155.1875 | 4.3438 | 0.98938 | 0 | 39 | 117 | -0.69 | 150.8438 | 155.1875 | 4.3438 | 0.98249 | 0 | 39 | 117 | -0.66 | 150.9062 | 155.0938 | 4.1875 | 0.97486 | 0.010021 | 39 | 117 | -0.66 | 150.9375 | 155.0938 | 4.1562 | 0.96779 | 0.011173 | 39 | 117 | -0.66 | 151.0312 | 155 | 3.9688 | 0.95586 | 0.013814
39.5 | 118.5 | -0.87 |  |  | 0 |  |  | 39.5 | 118.5 | -0.87 |  |  | 0 |  |  | 39.5 | 118.5 | -0.75 |  |  | 0 |  |  | 39.5 | 118.5 | -0.75 |  |  | 0 |  |  | 39.5 | 118.5 | -0.72 |  |  | 0 |  |  | 39.5 | 118.5 | -0.69 |  |  | 0 |  |  | 39.5 | 118.5 | -0.69 |  |  | 0 |  |  | 39.5 | 118.5 | -0.69 |  |  | 0
40 | 120 | -0.9 |  |  | 0 |  |  | 40 | 120 | -0.9 | 150.7812 | 155.2188 | 4.4375 | 0.99303 | 0 | 40 | 120 | -0.78 | 150.8125 | 155.25 | 4.4375 | 0.99303 | 0 | 40 | 120 | -0.78 | 150.8438 | 155.2188 | 4.375 | 0.99293 | 0 | 40 | 120 | -0.75 | 150.8125 | 155.2188 | 4.4062 | 0.98953 | 0 | 40 | 120 | -0.72 | 150.8438 | 155.1875 | 4.3438 | 0.99288 | 0 | 40 | 120 | -0.72 | 150.8125 | 155.1875 | 4.375 | 0.99293 | 0 | 40 | 120 | -0.72 | 150.9062 | 155.125 | 4.2188 | 0.98551 | 0
40.5 | 121.5 | -0.93 |  |  | 0 |  |  | 40.5 | 121.5 | -0.93 |  |  | 0 |  |  | 40.5 | 121.5 | -0.81 |  |  | 0 |  |  | 40.5 | 121.5 | -0.81 |  |  | 0 |  |  | 40.5 | 121.5 | -0.78 |  |  | 0 |  |  | 40.5 | 121.5 | -0.75 |  |  | 0 |  |  | 40.5 | 121.5 | -0.75 |  |  | 0 |  |  | 40.5 | 121.5 | -0.75 |  |  | 0
41 | 123 | -0.96 |  |  | 0 |  |  | 41 | 123 | -0.96 |  |  | 0 |  |  | 41 | 123 | -0.84 |  |  | 0 |  |  | 41 | 123 | -0.84 | 150.8438 | 155.2188 | 4.375 | 0.99293 | 0 | 41 | 123 | -0.81 | 150.8125 | 155.2188 | 4.4062 | 0.98953 | 0 | 41 | 123 | -0.78 | 150.8125 | 155.2188 | 4.4062 | 1 | 0 | 41 | 123 | -0.78 | 150.8125 | 155.2188 | 4.4062 | 0.99647 | 0 | 41 | 123 | -0.78 | 150.875 | 155.1875 | 4.3125 | 0.9964 | 0
41.5 | 124.5 | -0.99 |  |  | 0 |  |  | 41.5 | 124.5 | -0.99 |  |  | 0 |  |  | 41.5 | 124.5 | -0.87 |  |  | 0 |  |  | 41.5 | 124.5 | -0.87 |  |  | 0 |  |  | 41.5 | 124.5 | -0.84 |  |  | 0 |  |  | 41.5 | 124.5 | -0.81 |  |  | 0 |  |  | 41.5 | 124.5 | -0.81 |  |  | 0 |  |  | 41.5 | 124.5 | -0.81 |  |  | 0
42 | 126 | -1.02 |  |  | 0 |  |  | 42 | 126 | -1.02 | 150.7812 | 155.2188 | 4.4375 | 0.99303 | 0 | 42 | 126 | -0.9 | 150.8125 | 155.25 | 4.4375 | 0.99303 | 0 | 42 | 126 | -0.9 | 150.8438 | 155.2188 | 4.375 | 0.99293 | 0 | 42 | 126 | -0.87 | 150.7812 | 155.25 | 4.4688 | 0.99652 | 0 | 42 | 126 | -0.84 | 150.8125 | 155.2188 | 4.4062 | 1 | 0 | 42 | 126 | -0.84 | 150.8125 | 155.2188 | 4.4062 | 0.99647 | 0 | 42 | 126 | -0.84 | 150.875 | 155.1875 | 4.3125 | 0.9964 | 0
42.5 | 127.5 | -1.05 |  |  | 0 |  |  | 42.5 | 127.5 | -1.05 |  |  | 0 |  |  | 42.5 | 127.5 | -0.93 |  |  | 0 |  |  | 42.5 | 127.5 | -0.93 |  |  | 0 |  |  | 42.5 | 127.5 | -0.9 |  |  | 0 |  |  | 42.5 | 127.5 | -0.87 |  |  | 0 |  |  | 42.5 | 127.5 | -0.87 |  |  | 0 |  |  | 42.5 | 127.5 | -0.87 |  |  | 0
43 | 129 | -1.08 |  |  | 0 |  |  | 43 | 129 | -1.08 |  |  | 0 |  |  | 43 | 129 | -0.96 |  |  | 0 |  |  | 43 | 129 | -0.96 |  |  | 0 |  |  | 43 | 129 | -0.93 |  |  | 0 |  |  | 43 | 129 | -0.9 | 150.8125 | 155.2188 | 4.4062 | 1 | 0 | 43 | 129 | -0.9 | 150.8125 | 155.2188 | 4.4062 | 0.99647 | 0 | 43 | 129 | -0.9 | 150.875 | 155.1875 | 4.3125 | 0.9964 | 0
43.5 | 130.5 | -1.11 |  |  | 0 |  |  | 43.5 | 130.5 | -1.11 |  |  | 0 |  |  | 43.5 | 130.5 | -0.99 |  |  | 0 |  |  | 43.5 | 130.5 | -0.99 |  |  | 0 |  |  | 43.5 | 130.5 | -0.96 |  |  | 0 |  |  | 43.5 | 130.5 | -0.93 |  |  | 0 |  |  | 43.5 | 130.5 | -0.93 |  |  | 0 |  |  | 43.5 | 130.5 | -0.93 |  |  | 0
44 | 132 | -1.14 |  |  | 0 |  |  | 44 | 132 | -1.14 | 150.7812 | 155.2188 | 4.4375 | 0.99303 | 0 | 44 | 132 | -1.02 | 150.8125 | 155.25 | 4.4375 | 0.99303 | 0 | 44 | 132 | -1.02 | 150.8125 | 155.2188 | 4.4062 | 0.99647 | 0 | 44 | 132 | -0.99 | 150.7812 | 155.25 | 4.4688 | 0.99652 | 0 | 44 | 132 | -0.96 | 150.8125 | 155.2188 | 4.4062 | 1 | 0 | 44 | 132 | -0.96 | 150.8125 | 155.2188 | 4.4062 | 0.99647 | 0 | 44 | 132 | -0.96 | 150.875 | 155.1875 | 4.3125 | 0.9964 | 0
44.5 | 133.5 | -1.17 |  |  | 0 |  |  | 44.5 | 133.5 | -1.17 |  |  | 0 |  |  | 44.5 | 133.5 | -1.05 |  |  | 0 |  |  | 44.5 | 133.5 | -1.05 |  |  | 0 |  |  | 44.5 | 133.5 | -1.02 |  |  | 0 |  |  | 44.5 | 133.5 | -0.99 |  |  | 0 |  |  | 44.5 | 133.5 | -0.99 |  |  | 0 |  |  | 44.5 | 133.5 | -0.99 |  |  | 0
45 | 135 | -1.2 |  |  | 0 |  |  | 45 | 135 | -1.2 |  |  | 0 |  |  | 45 | 135 | -1.08 |  |  | 0 |  |  | 45 | 135 | -1.08 |  |  | 0 |  |  | 45 | 135 | -1.05 |  |  | 0 |  |  | 45 | 135 | -1.02 |  |  | 0 |  |  | 45 | 135 | -1.02 |  |  | 0 |  |  | 45 | 135 | -1.02 |  |  | 0
45.5 | 136.5 | -1.23 |  |  | 0 |  |  | 45.5 | 136.5 | -1.23 |  |  | 0 |  |  | 45.5 | 136.5 | -1.11 |  |  | 0 |  |  | 45.5 | 136.5 | -1.11 |  |  | 0 |  |  | 45.5 | 136.5 | -1.08 |  |  | 0 |  |  | 45.5 | 136.5 | -1.05 |  |  | 0 |  |  | 45.5 | 136.5 | -1.05 |  |  | 0 |  |  | 45.5 | 136.5 | -1.05 |  |  | 0
46 | 138 | -1.26 |  |  | 0 |  |  | 46 | 138 | -1.26 | 150.7812 | 155.2188 | 4.4375 | 0.99303 | 0 | 46 | 138 | -1.14 | 150.7812 | 155.25 | 4.4688 | 0.99652 | 0 | 46 | 138 | -1.14 | 150.8125 | 155.2188 | 4.4062 | 0.99647 | 0 | 46 | 138 | -1.11 | 150.75 | 155.25 | 4.5 | 1 | 0 | 46 | 138 | -1.08 | 150.8125 | 155.2188 | 4.4062 | 1 | 0 | 46 | 138 | -1.08 | 150.7812 | 155.2188 | 4.4375 | 1 | 0 | 46 | 138 | -1.08 | 150.8438 | 155.1875 | 4.3438 | 1 | 0
46.5 | 139.5 | -1.29 |  |  | 0 |  |  | 46.5 | 139.5 | -1.29 |  |  | 0 |  |  | 46.5 | 139.5 | -1.17 |  |  | 0 |  |  | 46.5 | 139.5 | -1.17 |  |  | 0 |  |  | 46.5 | 139.5 | -1.14 |  |  | 0 |  |  | 46.5 | 139.5 | -1.11 |  |  | 0 |  |  | 46.5 | 139.5 | -1.11 |  |  | 0 |  |  | 46.5 | 139.5 | -1.11 |  |  | 0
47 | 141 | -1.32 |  |  | 0 |  |  | 47 | 141 | -1.32 |  |  | 0 |  |  | 47 | 141 | -1.2 |  |  | 0 |  |  | 47 | 141 | -1.2 |  |  | 0 |  |  | 47 | 141 | -1.17 |  |  | 0 |  |  | 47 | 141 | -1.14 |  |  | 0 |  |  | 47 | 141 | -1.14 |  |  | 0 |  |  | 47 | 141 | -1.14 |  |  | 0
47.5 | 142.5 | -1.35 |  |  | 0 |  |  | 47.5 | 142.5 | -1.35 |  |  | 0 |  |  | 47.5 | 142.5 | -1.23 |  |  | 0 |  |  | 47.5 | 142.5 | -1.23 |  |  | 0 |  |  | 47.5 | 142.5 | -1.2 |  |  | 0 |  |  | 47.5 | 142.5 | -1.17 |  |  | 0 |  |  | 47.5 | 142.5 | -1.17 |  |  | 0 |  |  | 47.5 | 142.5 | -1.17 |  |  | 0
48 | 144 | -1.38 |  |  | 0 |  |  | 48 | 144 | -1.38 | 150.7812 | 155.2188 | 4.4375 | 0.99303 | 0 | 48 | 144 | -1.26 | 150.7812 | 155.25 | 4.4688 | 0.99652 | 0 | 48 | 144 | -1.26 | 150.8125 | 155.2188 | 4.4062 | 0.99647 | 0 | 48 | 144 | -1.23 | 150.75 | 155.25 | 4.5 | 1 | 0 | 48 | 144 | -1.2 | 150.8125 | 155.2188 | 4.4062 | 1 | 0 | 48 | 144 | -1.2 | 150.7812 | 155.2188 | 4.4375 | 1 | 0 | 48 | 144 | -1.2 | 150.8438 | 155.1875 | 4.3438 | 1 | 0
48.5 | 145.5 | -1.41 |  |  | 0 |  |  | 48.5 | 145.5 | -1.41 |  |  | 0 |  |  | 48.5 | 145.5 | -1.29 |  |  | 0 |  |  | 48.5 | 145.5 | -1.29 |  |  | 0 |  |  | 48.5 | 145.5 | -1.26 |  |  | 0 |  |  | 48.5 | 145.5 | -1.23 |  |  | 0 |  |  | 48.5 | 145.5 | -1.23 |  |  | 0 |  |  | 48.5 | 145.5 | -1.23 |  |  | 0
49 | 147 | -1.44 |  |  | 0 |  |  | 49 | 147 | -1.44 |  |  | 0 |  |  | 49 | 147 | -1.32 |  |  | 0 |  |  | 49 | 147 | -1.32 |  |  | 0 |  |  | 49 | 147 | -1.29 |  |  | 0 |  |  | 49 | 147 | -1.26 |  |  | 0 |  |  | 49 | 147 | -1.26 |  |  | 0 |  |  | 49 | 147 | -1.26 |  |  | 0
49.5 | 148.5 | -1.47 |  |  | 0 |  |  | 49.5 | 148.5 | -1.47 |  |  | 0 |  |  | 49.5 | 148.5 | -1.35 |  |  | 0 |  |  | 49.5 | 148.5 | -1.35 |  |  | 0 |  |  | 49.5 | 148.5 | -1.32 |  |  | 0 |  |  | 49.5 | 148.5 | -1.29 |  |  | 0 |  |  | 49.5 | 148.5 | -1.29 |  |  | 0 |  |  | 49.5 | 148.5 | -1.29 |  |  | 0
50 | 150 | -1.5 |  |  | 0 |  |  | 50 | 150 | -1.5 | 150.7812 | 155.2188 | 4.4375 | 0.99303 | 0 | 50 | 150 | -1.38 | 150.7812 | 155.25 | 4.4688 | 0.99652 | 0 | 50 | 150 | -1.38 | 150.8125 | 155.2188 | 4.4062 | 0.99647 | 0 | 50 | 150 | -1.35 | 150.75 | 155.25 | 4.5 | 1 | 0 | 50 | 150 | -1.32 | 150.8125 | 155.2188 | 4.4062 | 1 | 0 | 50 | 150 | -1.32 | 150.7812 | 155.2188 | 4.4375 | 1 | 0 | 50 | 150 | -1.32 | 150.8438 | 155.1875 | 4.3438 | 1 | 0
50.5 | 151.5 | -1.53 |  |  | 0 |  |  | 50.5 | 151.5 | -1.53 |  |  | 0 |  |  | 50.5 | 151.5 | -1.41 |  |  | 0 |  |  | 50.5 | 151.5 | -1.41 |  |  | 0 |  |  | 50.5 | 151.5 | -1.38 |  |  | 0 |  |  | 50.5 | 151.5 | -1.35 |  |  | 0 |  |  | 50.5 | 151.5 | -1.35 |  |  | 0 |  |  | 50.5 | 151.5 | -1.35 |  |  | 0
51 | 153 | -1.56 |  |  | 0 |  |  | 51 | 153 | -1.56 |  |  | 0 |  |  | 51 | 153 | -1.44 |  |  | 0 |  |  | 51 | 153 | -1.44 |  |  | 0 |  |  | 51 | 153 | -1.41 |  |  | 0 |  |  | 51 | 153 | -1.38 |  |  | 0 |  |  | 51 | 153 | -1.38 |  |  | 0 |  |  | 51 | 153 | -1.38 |  |  | 0
51.5 | 154.5 | -1.59 |  |  | 0 |  |  | 51.5 | 154.5 | -1.59 |  |  | 0 |  |  | 51.5 | 154.5 | -1.47 |  |  | 0 |  |  | 51.5 | 154.5 | -1.47 |  |  | 0 |  |  | 51.5 | 154.5 | -1.44 |  |  | 0 |  |  | 51.5 | 154.5 | -1.41 |  |  | 0 |  |  | 51.5 | 154.5 | -1.41 |  |  | 0 |  |  | 51.5 | 154.5 | -1.41 |  |  | 0
52 | 156 | -1.62 |  |  | 0 |  |  | 52 | 156 | -1.62 | 150.7812 | 155.2188 | 4.4375 | 0.99303 | 0 | 52 | 156 | -1.5 | 150.7812 | 155.25 | 4.4688 | 0.99652 | 0 | 52 | 156 | -1.5 | 150.8125 | 155.25 | 4.4375 | 1 | 0 | 52 | 156 | -1.47 | 150.75 | 155.25 | 4.5 | 1 | 0 | 52 | 156 | -1.44 | 150.8125 | 155.2188 | 4.4062 | 1 | 0 | 52 | 156 | -1.44 | 150.7812 | 155.2188 | 4.4375 | 1 | 0 | 52 | 156 | -1.44 | 150.8438 | 155.1875 | 4.3438 | 1 | 0
52.5 | 157.5 | -1.65 |  |  | 0 |  |  | 52.5 | 157.5 | -1.65 |  |  | 0 |  |  | 52.5 | 157.5 | -1.53 |  |  | 0 |  |  | 52.5 | 157.5 | -1.53 |  |  | 0 |  |  | 52.5 | 157.5 | -1.5 |  |  | 0 |  |  | 52.5 | 157.5 | -1.47 |  |  | 0 |  |  | 52.5 | 157.5 | -1.47 |  |  | 0 |  |  | 52.5 | 157.5 | -1.47 |  |  | 0
53 | 159 | -1.68 |  |  | 0 |  |  | 53 | 159 | -1.68 |  |  | 0 |  |  | 53 | 159 | -1.56 |  |  | 0 |  |  | 53 | 159 | -1.56 |  |  | 0 |  |  | 53 | 159 | -1.53 |  |  | 0 |  |  | 53 | 159 | -1.5 |  |  | 0 |  |  | 53 | 159 | -1.5 |  |  | 0 |  |  | 53 | 159 | -1.5 |  |  | 0
53.5 | 160.5 | -1.71 |  |  | 0 |  |  | 53.5 | 160.5 | -1.71 |  |  | 0 |  |  | 53.5 | 160.5 | -1.59 |  |  | 0 |  |  | 53.5 | 160.5 | -1.59 |  |  | 0 |  |  | 53.5 | 160.5 | -1.56 |  |  | 0 |  |  | 53.5 | 160.5 | -1.53 |  |  | 0 |  |  | 53.5 | 160.5 | -1.53 |  |  | 0 |  |  | 53.5 | 160.5 | -1.53 |  |  | 0
54 | 162 | -1.74 |  |  | 0 |  |  | 54 | 162 | -1.74 | 150.75 | 155.25 | 4.5 | 1 | 0 | 54 | 162 | -1.62 | 150.75 | 155.25 | 4.5 | 1 | 0 | 54 | 162 | -1.62 | 150.8125 | 155.25 | 4.4375 | 1 | 0 | 54 | 162 | -1.59 | 150.75 | 155.25 | 4.5 | 1 | 0 | 54 | 162 | -1.56 | 150.8125 | 155.2188 | 4.4062 | 1 | 0 | 54 | 162 | -1.56 | 150.7812 | 155.2188 | 4.4375 | 1 | 0 | 54 | 162 | -1.56 | 150.8438 | 155.1875 | 4.3438 | 1 | 0
54.5 | 163.5 | -1.77 |  |  | 0 |  |  | 54.5 | 163.5 | -1.77 |  |  | 0 |  |  | 54.5 | 163.5 | -1.65 |  |  | 0 |  |  | 54.5 | 163.5 | -1.65 |  |  | 0 |  |  | 54.5 | 163.5 | -1.62 |  |  | 0 |  |  | 54.5 | 163.5 | -1.59 |  |  | 0 |  |  | 54.5 | 163.5 | -1.59 |  |  | 0 |  |  | 54.5 | 163.5 | -1.59 |  |  | 0
55 | 165 | -1.8 |  |  | 0 |  |  | 55 | 165 | -1.8 |  |  | 0 |  |  | 55 | 165 | -1.68 |  |  | 0 |  |  | 55 | 165 | -1.68 |  |  | 0 |  |  | 55 | 165 | -1.65 |  |  | 0 |  |  | 55 | 165 | -1.62 |  |  | 0 |  |  | 55 | 165 | -1.62 |  |  | 0 |  |  | 55 | 165 | -1.62 |  |  | 0
55.5 | 166.5 | -1.83 |  |  | 0 |  |  | 55.5 | 166.5 | -1.83 |  |  | 0 |  |  | 55.5 | 166.5 | -1.71 |  |  | 0 |  |  | 55.5 | 166.5 | -1.71 |  |  | 0 |  |  | 55.5 | 166.5 | -1.68 |  |  | 0 |  |  | 55.5 | 166.5 | -1.65 |  |  | 0 |  |  | 55.5 | 166.5 | -1.65 |  |  | 0 |  |  | 55.5 | 166.5 | -1.65 |  |  | 0
56 | 168 | -1.86 |  |  | 0 |  |  | 56 | 168 | -1.86 | 150.75 | 155.25 | 4.5 | 1 | 0 | 56 | 168 | -1.74 | 150.75 | 155.25 | 4.5 | 1 | 0 | 56 | 168 | -1.74 | 150.8125 | 155.25 | 4.4375 | 1 | 0 | 56 | 168 | -1.71 | 150.75 | 155.25 | 4.5 | 1 | 0 | 56 | 168 | -1.68 | 150.8125 | 155.2188 | 4.4062 | 1 | 0 | 56 | 168 | -1.68 | 150.7812 | 155.2188 | 4.4375 | 1 | 0 | 56 | 168 | -1.68 | 150.8438 | 155.1875 | 4.3438 | 1 | 0
56.5 | 169.5 | -1.89 |  |  | 0 |  |  | 56.5 | 169.5 | -1.89 |  |  | 0 |  |  | 56.5 | 169.5 | -1.77 |  |  | 0 |  |  | 56.5 | 169.5 | -1.77 |  |  | 0 |  |  | 56.5 | 169.5 | -1.74 |  |  | 0 |  |  | 56.5 | 169.5 | -1.71 |  |  | 0 |  |  | 56.5 | 169.5 | -1.71 |  |  | 0 |  |  | 56.5 | 169.5 | -1.71 |  |  | 0
57 | 171 | -1.92 |  |  | 0 |  |  | 57 | 171 | -1.92 |  |  | 0 |  |  | 57 | 171 | -1.8 |  |  | 0 |  |  | 57 | 171 | -1.8 |  |  | 0 |  |  | 57 | 171 | -1.77 |  |  | 0 |  |  | 57 | 171 | -1.74 |  |  | 0 |  |  | 57 | 171 | -1.74 |  |  | 0 |  |  | 57 | 171 | -1.74 |  |  | 0
57.5 | 172.5 | -1.95 |  |  | 0 |  |  | 57.5 | 172.5 | -1.95 |  |  | 0 |  |  | 57.5 | 172.5 | -1.83 |  |  | 0 |  |  | 57.5 | 172.5 | -1.83 |  |  | 0 |  |  | 57.5 | 172.5 | -1.8 |  |  | 0 |  |  | 57.5 | 172.5 | -1.77 |  |  | 0 |  |  | 57.5 | 172.5 | -1.77 |  |  | 0 |  |  | 57.5 | 172.5 | -1.77 |  |  | 0
58 | 174 | -1.98 |  |  | 0 |  |  | 58 | 174 | -1.98 |  |  | 0 |  |  | 58 | 174 | -1.86 | 150.75 | 155.25 | 4.5 | 1 | 0 | 58 | 174 | -1.86 | 150.8125 | 155.25 | 4.4375 | 1 | 0 | 58 | 174 | -1.83 | 150.75 | 155.25 | 4.5 | 1 | 0 | 58 | 174 | -1.8 | 150.8125 | 155.2188 | 4.4062 | 1 | 0 | 58 | 174 | -1.8 | 150.7812 | 155.2188 | 4.4375 | 1 | 0 | 58 | 174 | -1.8 | 150.8438 | 155.1875 | 4.3438 | 1 | 0
58.5 | 175.5 | -2.01 |  |  | 0 |  |  | 58.5 | 175.5 | -2.01 |  |  | 0 |  |  | 58.5 | 175.5 | -1.89 |  |  | 0 |  |  | 58.5 | 175.5 | -1.89 |  |  | 0 |  |  | 58.5 | 175.5 | -1.86 |  |  | 0 |  |  | 58.5 | 175.5 | -1.83 |  |  | 0 |  |  | 58.5 | 175.5 | -1.83 |  |  | 0 |  |  | 58.5 | 175.5 | -1.83 |  |  | 0
59 | 177 | -2.04 |  |  | 0 |  |  | 59 | 177 | -2.04 |  |  | 0 |  |  | 59 | 177 | -1.92 |  |  | 0 |  |  | 59 | 177 | -1.92 |  |  | 0 |  |  | 59 | 177 | -1.89 |  |  | 0 |  |  | 59 | 177 | -1.86 |  |  | 0 |  |  | 59 | 177 | -1.86 |  |  | 0 |  |  | 59 | 177 | -1.86 |  |  | 0
59.5 | 178.5 | -2.07 |  |  | 0 |  |  | 59.5 | 178.5 | -2.07 |  |  | 0 |  |  | 59.5 | 178.5 | -1.95 |  |  | 0 |  |  | 59.5 | 178.5 | -1.95 |  |  | 0 |  |  | 59.5 | 178.5 | -1.92 |  |  | 0 |  |  | 59.5 | 178.5 | -1.89 |  |  | 0 |  |  | 59.5 | 178.5 | -1.89 |  |  | 0 |  |  | 59.5 | 178.5 | -1.89 |  |  | 0
60 | 180 | -2.1 |  |  | 0 |  |  | 60 | 180 | -2.1 | 150.75 | 155.25 | 4.5 | 1 | 0 | 60 | 180 | -1.98 | 150.75 | 155.25 | 4.5 | 1 | 0 | 60 | 180 | -1.98 | 150.8125 | 155.25 | 4.4375 | 1 | 0 | 60 | 180 | -1.95 | 150.75 | 155.25 | 4.5 | 1 | 0 | 60 | 180 | -1.92 | 150.8125 | 155.2188 | 4.4062 | 1 | 0 | 60 | 180 | -1.92 | 150.7812 | 155.2188 | 4.4375 | 1 | 0 | 60 | 180 | -1.92 | 150.8438 | 155.1875 | 4.3438 | 1 | 0

## 2023-06-07 C2
Constant parameters
Disc name | A3 |  | All distances are in inches unless otherwise specified
Diameter (cm) | 5 |  | 1 vertical crank revolution = 3.0 mm
Span (cm) | 2.5 |  | Clockwise --> down, CCW --> up. When you switch directions, lag is 3 cranks.
Width of test frame | 4 |  | Pitot readings are h1, h1, and Δh in inches of water. Output reading is nondimensional U/U_infinity
Horiz dist from disc to edge of frame | 2 |  | Should probably take data every every 1 crank in wake for circular discs, every 0.5 cranks in wake for annuli
Horiz position of downstream frame edge (cm) | 9 |  | Human error on each Δh is ±1/16" (1/32" in either/both directions). On each x error is ±0.0625" or ±1mm, whichever is being used
Thickness of upstream plastic barrier (cm) | 1.25 |  | For sealing top: Painter's tape: e.g. Frog Tape
Pitot opening dist upstream of arm | 0.125 |  | Getting the kinks out of the tubing fixed the time response of the manometer!
Air density (kg/m^3) | 1.2
Free-stream velocity (m/s) | 43.2297
Re_disc (assuming 20ºC air) | 144098.9244
Tunnel suction gap (outside of flanges) (cm) | 2.99
Data
Station 1 | date | [6 empty] | Station 2 | date | [6 empty] | Station 3 | date | [6 empty] | Station 4 | date | [6 empty] | Station 5 | date | [6 empty] | Station 6 | date | [6 empty] | Station 7 | date | [6 empty] | Station 8 | date
Δh_infinity | 4.5 |  | Unobstructed momentum (rho-, D-, and U-normalized) | 0.7854 |  |  | U inclusion threshold for thrust | Δh_infinity | 4.5 |  | Unobstructed momentum (rho-, D-, and U-normalized) | 0.7854 |  |  | U inclusion threshold for thrust | Δh_infinity | 4.5 |  | Unobstructed momentum (rho-, D-, and U-normalized) | 0.7854 |  |  | U inclusion threshold for thrust | Δh_infinity | 4.5312 |  | Unobstructed momentum (rho-, D-, and U-normalized) | 0.7854 |  |  | U inclusion threshold for thrust | Δh_infinity | 4.4375 |  | Unobstructed momentum (rho-, D-, and U-normalized) | 0.7854 |  |  | U inclusion threshold for thrust | Δh_infinity | 4.5 |  | Unobstructed momentum (rho-, D-, and U-normalized) | 0.7854 |  |  | U inclusion threshold for thrust | Δh_infinity | 4.5 |  | Unobstructed momentum (rho-, D-, and U-normalized) | 0.7854 |  |  | U inclusion threshold for thrust | Δh_infinity | 4.5 |  | Unobstructed momentum (rho-, D-, and U-normalized) | 0.7854 |  |  | U inclusion threshold for thrust
Horiz pitot-arm-position reading (cm) | 9.5 |  | Isobaric thrust (sum of half circles = 0.5 * sum of circles) | 0 |  |  | 0.98 | Horiz pitot-arm-position reading (cm) | 14.3 |  | Isobaric thrust (sum of half circles = 0.5 * sum of circles) | 0 |  |  | 0.98 | Horiz pitot-arm-position reading (cm) | 19.3 |  | Isobaric thrust (sum of half circles = 0.5 * sum of circles) | 0.29022 |  |  | 0.98 | Horiz pitot-arm-position reading (cm) | 24.3 |  | Isobaric thrust (sum of half circles = 0.5 * sum of circles) | 0.29056 |  |  | 0.98 | Horiz pitot-arm-position reading (cm) | 29.3 |  | Isobaric thrust (sum of half circles = 0.5 * sum of circles) | 0.2661 |  |  | 0.98 | Horiz pitot-arm-position reading (cm) | 34.3 |  | Isobaric thrust (sum of half circles = 0.5 * sum of circles) | 0 |  |  | 0.98 | Horiz pitot-arm-position reading (cm) | 39.3 |  | Isobaric thrust (sum of half circles = 0.5 * sum of circles) | 0 |  |  | 0.98 | Horiz pitot-arm-position reading (cm) | 44.3 |  | Isobaric thrust (sum of half circles = 0.5 * sum of circles) | 0 |  |  | 0.98
Horiz pitot downstream distance (cm) | 5.2625 |  | Thrust coefficient | 0 |  |  |  | Horiz pitot downstream distance (cm) | 10.0625 |  | Thrust coefficient | 0 |  |  |  | Horiz pitot downstream distance (cm) | 15.0625 |  | Thrust coefficient | 0.73903 |  |  |  | Horiz pitot downstream distance (cm) | 20.0625 |  | Thrust coefficient | 0.73989 |  |  |  | Horiz pitot downstream distance (cm) | 25.0625 |  | Thrust coefficient | 0.67762 |  |  |  | Horiz pitot downstream distance (cm) | 30.0625 |  | Thrust coefficient | 0 |  |  |  | Horiz pitot downstream distance (cm) | 35.0625 |  | Thrust coefficient | 0 |  |  |  | Horiz pitot downstream distance (cm) | 40.0625 |  | Thrust coefficient | 0
x/D | 1.0525 | [5 empty] | Trapezium, full circle | x/D | 2.0125 | [5 empty] | Trapezium, full circle | x/D | 3.0125 | [5 empty] | Trapezium, full circle | x/D | 4.0125 | [5 empty] | Trapezium, full circle | x/D | 5.0125 | [5 empty] | Trapezium, full circle | x/D | 6.0125 | [5 empty] | Trapezium, full circle | x/D | 7.0125 | [5 empty] | Trapezium, full circle | x/D | 8.0125 | [5 empty] | Trapezium, full circle
y at r=0 | 78 | [5 empty] | dF = pi*(ro-ri)*(ro*uo*(1-uo)+ri*ui*(1-ui)) where o=outer, i=inner | y at r=0 | 78 | [5 empty] | dF = pi*(ro-ri)*(ro*uo*(1-uo)+ri*ui*(1-ui)) where o=outer, i=inner | y at r=0 | 72 | [5 empty] | dF = pi*(ro-ri)*(ro*uo*(1-uo)+ri*ui*(1-ui)) where o=outer, i=inner | y at r=0 | 78 | [5 empty] | dF = pi*(ro-ri)*(ro*uo*(1-uo)+ri*ui*(1-ui)) where o=outer, i=inner | y at r=0 | 72 | [5 empty] | dF = pi*(ro-ri)*(ro*uo*(1-uo)+ri*ui*(1-ui)) where o=outer, i=inner | y at r=0 | 78 | [5 empty] | dF = pi*(ro-ri)*(ro*uo*(1-uo)+ri*ui*(1-ui)) where o=outer, i=inner | y at r=0 | 78 | [5 empty] | dF = pi*(ro-ri)*(ro*uo*(1-uo)+ri*ui*(1-ui)) where o=outer, i=inner | y at r=0 | 78 | [5 empty] | dF = pi*(ro-ri)*(ro*uo*(1-uo)+ri*ui*(1-ui)) where o=outer, i=inner
# crank revs below starting position | y (mm) | r/D | h1 | h2 | Δh = h2 - h1 | U/Uinf | Normalized thrust (full circles) | # crank revs below starting position | y (mm) | r/D | h1 | h2 | Δh = h2 - h1 | U/Uinf | Normalized thrust (full circles) | # crank revs below starting position | y (mm) | r/D | h1 | h2 | Δh = h2 - h1 | U/Uinf | Normalized thrust (full circles) | # crank revs below starting position | y (mm) | r/D | h1 | h2 | Δh = h2 - h1 | U/Uinf | Normalized thrust (full circles) | # crank revs below starting position | y (mm) | r/D | h1 | h2 | Δh = h2 - h1 | U/Uinf | Normalized thrust (full circles) | # crank revs below starting position | y (mm) | r/D | h1 | h2 | Δh = h2 - h1 | U/Uinf | Normalized thrust (full circles) | # crank revs below starting position | y (mm) | r/D | h1 | h2 | Δh = h2 - h1 | U/Uinf | Normalized thrust (full circles) | # crank revs below starting position | y (mm) | r/D | h1 | h2 | Δh = h2 - h1 | U/Uinf | Normalized thrust (full circles)
-15 | -45 | 2.46 |  |  | 0 |  |  | -15 | -45 | 2.46 |  |  | 0 |  |  | -15 | -45 | 2.34 |  |  | 0 |  |  | -15 | -45 | 2.46 |  |  | 0 |  |  | -15 | -45 | 2.34 |  |  | 0 |  |  | -15 | -45 | 2.46 |  |  | 0 |  |  | -15 | -45 | 2.46 |  |  | 0 |  |  | -15 | -45 | 2.46 |  |  | 0
-14.5 | -43.5 | 2.43 |  |  | 0 |  |  | -14.5 | -43.5 | 2.43 |  |  | 0 |  |  | -14.5 | -43.5 | 2.31 |  |  | 0 |  |  | -14.5 | -43.5 | 2.43 |  |  | 0 |  |  | -14.5 | -43.5 | 2.31 |  |  | 0 |  |  | -14.5 | -43.5 | 2.43 |  |  | 0 |  |  | -14.5 | -43.5 | 2.43 |  |  | 0 |  |  | -14.5 | -43.5 | 2.43 |  |  | 0
-14 | -42 | 2.4 |  |  | 0 |  |  | -14 | -42 | 2.4 |  |  | 0 |  |  | -14 | -42 | 2.28 |  |  | 0 |  |  | -14 | -42 | 2.4 |  |  | 0 |  |  | -14 | -42 | 2.28 |  |  | 0 |  |  | -14 | -42 | 2.4 |  |  | 0 |  |  | -14 | -42 | 2.4 |  |  | 0 |  |  | -14 | -42 | 2.4 |  |  | 0
-13.5 | -40.5 | 2.37 |  |  | 0 |  |  | -13.5 | -40.5 | 2.37 |  |  | 0 |  |  | -13.5 | -40.5 | 2.25 |  |  | 0 |  |  | -13.5 | -40.5 | 2.37 |  |  | 0 |  |  | -13.5 | -40.5 | 2.25 |  |  | 0 |  |  | -13.5 | -40.5 | 2.37 |  |  | 0 |  |  | -13.5 | -40.5 | 2.37 |  |  | 0 |  |  | -13.5 | -40.5 | 2.37 |  |  | 0
-13 | -39 | 2.34 |  |  | 0 |  |  | -13 | -39 | 2.34 |  |  | 0 |  |  | -13 | -39 | 2.22 |  |  | 0 |  |  | -13 | -39 | 2.34 |  |  | 0 |  |  | -13 | -39 | 2.22 |  |  | 0 |  |  | -13 | -39 | 2.34 |  |  | 0 |  |  | -13 | -39 | 2.34 |  |  | 0 |  |  | -13 | -39 | 2.34 |  |  | 0
-12.5 | -37.5 | 2.31 |  |  | 0 |  |  | -12.5 | -37.5 | 2.31 |  |  | 0 |  |  | -12.5 | -37.5 | 2.19 |  |  | 0 |  |  | -12.5 | -37.5 | 2.31 |  |  | 0 |  |  | -12.5 | -37.5 | 2.19 |  |  | 0 |  |  | -12.5 | -37.5 | 2.31 |  |  | 0 |  |  | -12.5 | -37.5 | 2.31 |  |  | 0 |  |  | -12.5 | -37.5 | 2.31 |  |  | 0
-12 | -36 | 2.28 |  |  | 0 |  |  | -12 | -36 | 2.28 |  |  | 0 |  |  | -12 | -36 | 2.16 |  |  | 0 |  |  | -12 | -36 | 2.28 |  |  | 0 |  |  | -12 | -36 | 2.16 |  |  | 0 |  |  | -12 | -36 | 2.28 |  |  | 0 |  |  | -12 | -36 | 2.28 |  |  | 0 |  |  | -12 | -36 | 2.28 |  |  | 0
-11.5 | -34.5 | 2.25 |  |  | 0 |  |  | -11.5 | -34.5 | 2.25 |  |  | 0 |  |  | -11.5 | -34.5 | 2.13 |  |  | 0 |  |  | -11.5 | -34.5 | 2.25 |  |  | 0 |  |  | -11.5 | -34.5 | 2.13 |  |  | 0 |  |  | -11.5 | -34.5 | 2.25 |  |  | 0 |  |  | -11.5 | -34.5 | 2.25 |  |  | 0 |  |  | -11.5 | -34.5 | 2.25 |  |  | 0
-11 | -33 | 2.22 |  |  | 0 |  |  | -11 | -33 | 2.22 |  |  | 0 |  |  | -11 | -33 | 2.1 |  |  | 0 |  |  | -11 | -33 | 2.22 |  |  | 0 |  |  | -11 | -33 | 2.1 |  |  | 0 |  |  | -11 | -33 | 2.22 |  |  | 0 |  |  | -11 | -33 | 2.22 |  |  | 0 |  |  | -11 | -33 | 2.22 |  |  | 0
-10.5 | -31.5 | 2.19 |  |  | 0 |  |  | -10.5 | -31.5 | 2.19 |  |  | 0 |  |  | -10.5 | -31.5 | 2.07 |  |  | 0 |  |  | -10.5 | -31.5 | 2.19 |  |  | 0 |  |  | -10.5 | -31.5 | 2.07 |  |  | 0 |  |  | -10.5 | -31.5 | 2.19 |  |  | 0 |  |  | -10.5 | -31.5 | 2.19 |  |  | 0 |  |  | -10.5 | -31.5 | 2.19 |  |  | 0
-10 | -30 | 2.16 |  |  | 0 |  |  | -10 | -30 | 2.16 |  |  | 0 |  |  | -10 | -30 | 2.04 |  |  | 0 |  |  | -10 | -30 | 2.16 |  |  | 0 |  |  | -10 | -30 | 2.04 |  |  | 0 |  |  | -10 | -30 | 2.16 |  |  | 0 |  |  | -10 | -30 | 2.16 |  |  | 0 |  |  | -10 | -30 | 2.16 |  |  | 0
-9.5 | -28.5 | 2.13 |  |  | 0 |  |  | -9.5 | -28.5 | 2.13 |  |  | 0 |  |  | -9.5 | -28.5 | 2.01 |  |  | 0 |  |  | -9.5 | -28.5 | 2.13 |  |  | 0 |  |  | -9.5 | -28.5 | 2.01 |  |  | 0 |  |  | -9.5 | -28.5 | 2.13 |  |  | 0 |  |  | -9.5 | -28.5 | 2.13 |  |  | 0 |  |  | -9.5 | -28.5 | 2.13 |  |  | 0
-9 | -27 | 2.1 |  |  | 0 |  |  | -9 | -27 | 2.1 |  |  | 0 |  |  | -9 | -27 | 1.98 |  |  | 0 |  |  | -9 | -27 | 2.1 |  |  | 0 |  |  | -9 | -27 | 1.98 |  |  | 0 |  |  | -9 | -27 | 2.1 |  |  | 0 |  |  | -9 | -27 | 2.1 |  |  | 0 |  |  | -9 | -27 | 2.1 |  |  | 0
-8.5 | -25.5 | 2.07 |  |  | 0 |  |  | -8.5 | -25.5 | 2.07 |  |  | 0 |  |  | -8.5 | -25.5 | 1.95 |  |  | 0 |  |  | -8.5 | -25.5 | 2.07 |  |  | 0 |  |  | -8.5 | -25.5 | 1.95 |  |  | 0 |  |  | -8.5 | -25.5 | 2.07 |  |  | 0 |  |  | -8.5 | -25.5 | 2.07 |  |  | 0 |  |  | -8.5 | -25.5 | 2.07 |  |  | 0
-8 | -24 | 2.04 |  |  | 0 |  |  | -8 | -24 | 2.04 |  |  | 0 |  |  | -8 | -24 | 1.92 |  |  | 0 |  |  | -8 | -24 | 2.04 |  |  | 0 |  |  | -8 | -24 | 1.92 |  |  | 0 |  |  | -8 | -24 | 2.04 |  |  | 0 |  |  | -8 | -24 | 2.04 |  |  | 0 |  |  | -8 | -24 | 2.04 |  |  | 0
-7.5 | -22.5 | 2.01 |  |  | 0 |  |  | -7.5 | -22.5 | 2.01 |  |  | 0 |  |  | -7.5 | -22.5 | 1.89 |  |  | 0 |  |  | -7.5 | -22.5 | 2.01 |  |  | 0 |  |  | -7.5 | -22.5 | 1.89 |  |  | 0 |  |  | -7.5 | -22.5 | 2.01 |  |  | 0 |  |  | -7.5 | -22.5 | 2.01 |  |  | 0 |  |  | -7.5 | -22.5 | 2.01 |  |  | 0
-7 | -21 | 1.98 |  |  | 0 |  |  | -7 | -21 | 1.98 |  |  | 0 |  |  | -7 | -21 | 1.86 |  |  | 0 |  |  | -7 | -21 | 1.98 |  |  | 0 |  |  | -7 | -21 | 1.86 |  |  | 0 |  |  | -7 | -21 | 1.98 |  |  | 0 |  |  | -7 | -21 | 1.98 |  |  | 0 |  |  | -7 | -21 | 1.98 |  |  | 0
-6.5 | -19.5 | 1.95 |  |  | 0 |  |  | -6.5 | -19.5 | 1.95 |  |  | 0 |  |  | -6.5 | -19.5 | 1.83 |  |  | 0 |  |  | -6.5 | -19.5 | 1.95 |  |  | 0 |  |  | -6.5 | -19.5 | 1.83 |  |  | 0 |  |  | -6.5 | -19.5 | 1.95 |  |  | 0 |  |  | -6.5 | -19.5 | 1.95 |  |  | 0 |  |  | -6.5 | -19.5 | 1.95 |  |  | 0
-6 | -18 | 1.92 |  |  | 0 |  |  | -6 | -18 | 1.92 |  |  | 0 |  |  | -6 | -18 | 1.8 |  |  | 0 |  |  | -6 | -18 | 1.92 |  |  | 0 |  |  | -6 | -18 | 1.8 |  |  | 0 |  |  | -6 | -18 | 1.92 |  |  | 0 |  |  | -6 | -18 | 1.92 |  |  | 0 |  |  | -6 | -18 | 1.92 |  |  | 0
-5.5 | -16.5 | 1.89 |  |  | 0 |  |  | -5.5 | -16.5 | 1.89 |  |  | 0 |  |  | -5.5 | -16.5 | 1.77 |  |  | 0 |  |  | -5.5 | -16.5 | 1.89 |  |  | 0 |  |  | -5.5 | -16.5 | 1.77 |  |  | 0 |  |  | -5.5 | -16.5 | 1.89 |  |  | 0 |  |  | -5.5 | -16.5 | 1.89 |  |  | 0 |  |  | -5.5 | -16.5 | 1.89 |  |  | 0
-5 | -15 | 1.86 |  |  | 0 |  |  | -5 | -15 | 1.86 |  |  | 0 |  |  | -5 | -15 | 1.74 |  |  | 0 |  |  | -5 | -15 | 1.86 |  |  | 0 |  |  | -5 | -15 | 1.74 |  |  | 0 |  |  | -5 | -15 | 1.86 |  |  | 0 |  |  | -5 | -15 | 1.86 |  |  | 0 |  |  | -5 | -15 | 1.86 |  |  | 0
-4.5 | -13.5 | 1.83 |  |  | 0 |  |  | -4.5 | -13.5 | 1.83 |  |  | 0 |  |  | -4.5 | -13.5 | 1.71 |  |  | 0 |  |  | -4.5 | -13.5 | 1.83 |  |  | 0 |  |  | -4.5 | -13.5 | 1.71 |  |  | 0 |  |  | -4.5 | -13.5 | 1.83 |  |  | 0 |  |  | -4.5 | -13.5 | 1.83 |  |  | 0 |  |  | -4.5 | -13.5 | 1.83 |  |  | 0
-4 | -12 | 1.8 |  |  | 0 |  |  | -4 | -12 | 1.8 |  |  | 0 |  |  | -4 | -12 | 1.68 |  |  | 0 |  |  | -4 | -12 | 1.8 |  |  | 0 |  |  | -4 | -12 | 1.68 |  |  | 0 |  |  | -4 | -12 | 1.8 |  |  | 0 |  |  | -4 | -12 | 1.8 |  |  | 0 |  |  | -4 | -12 | 1.8 |  |  | 0
-3.5 | -10.5 | 1.77 |  |  | 0 |  |  | -3.5 | -10.5 | 1.77 |  |  | 0 |  |  | -3.5 | -10.5 | 1.65 |  |  | 0 |  |  | -3.5 | -10.5 | 1.77 |  |  | 0 |  |  | -3.5 | -10.5 | 1.65 |  |  | 0 |  |  | -3.5 | -10.5 | 1.77 |  |  | 0 |  |  | -3.5 | -10.5 | 1.77 |  |  | 0 |  |  | -3.5 | -10.5 | 1.77 |  |  | 0
-3 | -9 | 1.74 |  |  | 0 |  |  | -3 | -9 | 1.74 |  |  | 0 |  |  | -3 | -9 | 1.62 |  |  | 0 |  |  | -3 | -9 | 1.74 |  |  | 0 |  |  | -3 | -9 | 1.62 |  |  | 0 |  |  | -3 | -9 | 1.74 |  |  | 0 |  |  | -3 | -9 | 1.74 |  |  | 0 |  |  | -3 | -9 | 1.74 |  |  | 0
-2.5 | -7.5 | 1.71 |  |  | 0 |  |  | -2.5 | -7.5 | 1.71 |  |  | 0 |  |  | -2.5 | -7.5 | 1.59 |  |  | 0 |  |  | -2.5 | -7.5 | 1.71 |  |  | 0 |  |  | -2.5 | -7.5 | 1.59 |  |  | 0 |  |  | -2.5 | -7.5 | 1.71 |  |  | 0 |  |  | -2.5 | -7.5 | 1.71 |  |  | 0 |  |  | -2.5 | -7.5 | 1.71 |  |  | 0
-2 | -6 | 1.68 |  |  | 0 |  |  | -2 | -6 | 1.68 |  |  | 0 |  |  | -2 | -6 | 1.56 |  |  | 0 |  |  | -2 | -6 | 1.68 |  |  | 0 |  |  | -2 | -6 | 1.56 |  |  | 0 |  |  | -2 | -6 | 1.68 |  |  | 0 |  |  | -2 | -6 | 1.68 |  |  | 0 |  |  | -2 | -6 | 1.68 |  |  | 0
-1.5 | -4.5 | 1.65 |  |  | 0 |  |  | -1.5 | -4.5 | 1.65 |  |  | 0 |  |  | -1.5 | -4.5 | 1.53 |  |  | 0 |  |  | -1.5 | -4.5 | 1.65 |  |  | 0 |  |  | -1.5 | -4.5 | 1.53 |  |  | 0 |  |  | -1.5 | -4.5 | 1.65 |  |  | 0 |  |  | -1.5 | -4.5 | 1.65 |  |  | 0 |  |  | -1.5 | -4.5 | 1.65 |  |  | 0
-1 | -3 | 1.62 |  |  | 0 |  |  | -1 | -3 | 1.62 |  |  | 0 |  |  | -1 | -3 | 1.5 |  |  | 0 |  |  | -1 | -3 | 1.62 |  |  | 0 |  |  | -1 | -3 | 1.5 |  |  | 0 |  |  | -1 | -3 | 1.62 |  |  | 0 |  |  | -1 | -3 | 1.62 |  |  | 0 |  |  | -1 | -3 | 1.62 |  |  | 0
-0.5 | -1.5 | 1.59 |  |  | 0 |  |  | -0.5 | -1.5 | 1.59 |  |  | 0 |  |  | -0.5 | -1.5 | 1.47 |  |  | 0 |  |  | -0.5 | -1.5 | 1.59 |  |  | 0 |  |  | -0.5 | -1.5 | 1.47 |  |  | 0 |  |  | -0.5 | -1.5 | 1.59 |  |  | 0 |  |  | -0.5 | -1.5 | 1.59 |  |  | 0 |  |  | -0.5 | -1.5 | 1.59 |  |  | 0
0 | 0 | 1.56 |  |  | 0 |  |  | 0 | 0 | 1.56 |  |  | 0 |  |  | 0 | 0 | 1.44 | 150.8125 | 155.25 | 4.4375 | 0.99303 | 0 | 0 | 0 | 1.56 | 150.8125 | 155.25 | 4.4375 | 0.9896 | 0 | 0 | 0 | 1.44 | 150.8125 | 155.25 | 4.4375 | 1 | 0 | 0 | 0 | 1.56 |  |  | 0 |  |  | 0 | 0 | 1.56 |  |  | 0 |  |  | 0 | 0 | 1.56 |  |  | 0
0.5 | 1.5 | 1.53 |  |  | 0 |  |  | 0.5 | 1.5 | 1.53 |  |  | 0 |  |  | 0.5 | 1.5 | 1.41 |  |  | 0 |  |  | 0.5 | 1.5 | 1.53 |  |  | 0 |  |  | 0.5 | 1.5 | 1.41 |  |  | 0 |  |  | 0.5 | 1.5 | 1.53 |  |  | 0 |  |  | 0.5 | 1.5 | 1.53 |  |  | 0 |  |  | 0.5 | 1.5 | 1.53 |  |  | 0
1 | 3 | 1.5 |  |  | 0 |  |  | 1 | 3 | 1.5 |  |  | 0 |  |  | 1 | 3 | 1.38 |  |  | 0 |  |  | 1 | 3 | 1.5 |  |  | 0 |  |  | 1 | 3 | 1.38 |  |  | 0 |  |  | 1 | 3 | 1.5 |  |  | 0 |  |  | 1 | 3 | 1.5 |  |  | 0 |  |  | 1 | 3 | 1.5 |  |  | 0
1.5 | 4.5 | 1.47 |  |  | 0 |  |  | 1.5 | 4.5 | 1.47 |  |  | 0 |  |  | 1.5 | 4.5 | 1.35 |  |  | 0 |  |  | 1.5 | 4.5 | 1.47 |  |  | 0 |  |  | 1.5 | 4.5 | 1.35 |  |  | 0 |  |  | 1.5 | 4.5 | 1.47 |  |  | 0 |  |  | 1.5 | 4.5 | 1.47 |  |  | 0 |  |  | 1.5 | 4.5 | 1.47 |  |  | 0
2 | 6 | 1.44 |  |  | 0 |  |  | 2 | 6 | 1.44 |  |  | 0 |  |  | 2 | 6 | 1.32 | 150.8125 | 155.25 | 4.4375 | 0.99303 | 0 | 2 | 6 | 1.44 | 150.8125 | 155.25 | 4.4375 | 0.9896 | 0 | 2 | 6 | 1.32 | 150.8125 | 155.25 | 4.4375 | 1 | 0 | 2 | 6 | 1.44 |  |  | 0 |  |  | 2 | 6 | 1.44 |  |  | 0 |  |  | 2 | 6 | 1.44 |  |  | 0
2.5 | 7.5 | 1.41 |  |  | 0 |  |  | 2.5 | 7.5 | 1.41 |  |  | 0 |  |  | 2.5 | 7.5 | 1.29 |  |  | 0 |  |  | 2.5 | 7.5 | 1.41 |  |  | 0 |  |  | 2.5 | 7.5 | 1.29 |  |  | 0 |  |  | 2.5 | 7.5 | 1.41 |  |  | 0 |  |  | 2.5 | 7.5 | 1.41 |  |  | 0 |  |  | 2.5 | 7.5 | 1.41 |  |  | 0
3 | 9 | 1.38 |  |  | 0 |  |  | 3 | 9 | 1.38 |  |  | 0 |  |  | 3 | 9 | 1.26 |  |  | 0 |  |  | 3 | 9 | 1.38 |  |  | 0 |  |  | 3 | 9 | 1.26 |  |  | 0 |  |  | 3 | 9 | 1.38 |  |  | 0 |  |  | 3 | 9 | 1.38 |  |  | 0 |  |  | 3 | 9 | 1.38 |  |  | 0
3.5 | 10.5 | 1.35 |  |  | 0 |  |  | 3.5 | 10.5 | 1.35 |  |  | 0 |  |  | 3.5 | 10.5 | 1.23 |  |  | 0 |  |  | 3.5 | 10.5 | 1.35 |  |  | 0 |  |  | 3.5 | 10.5 | 1.23 |  |  | 0 |  |  | 3.5 | 10.5 | 1.35 |  |  | 0 |  |  | 3.5 | 10.5 | 1.35 |  |  | 0 |  |  | 3.5 | 10.5 | 1.35 |  |  | 0
4 | 12 | 1.32 |  |  | 0 |  |  | 4 | 12 | 1.32 |  |  | 0 |  |  | 4 | 12 | 1.2 | 150.8125 | 155.25 | 4.4375 | 0.99303 | 0 | 4 | 12 | 1.32 | 150.8125 | 155.25 | 4.4375 | 0.9896 | 0 | 4 | 12 | 1.2 | 150.8438 | 155.25 | 4.4062 | 0.99647 | 0 | 4 | 12 | 1.32 |  |  | 0 |  |  | 4 | 12 | 1.32 |  |  | 0 |  |  | 4 | 12 | 1.32 |  |  | 0
4.5 | 13.5 | 1.29 |  |  | 0 |  |  | 4.5 | 13.5 | 1.29 |  |  | 0 |  |  | 4.5 | 13.5 | 1.17 |  |  | 0 |  |  | 4.5 | 13.5 | 1.29 |  |  | 0 |  |  | 4.5 | 13.5 | 1.17 |  |  | 0 |  |  | 4.5 | 13.5 | 1.29 |  |  | 0 |  |  | 4.5 | 13.5 | 1.29 |  |  | 0 |  |  | 4.5 | 13.5 | 1.29 |  |  | 0
5 | 15 | 1.26 |  |  | 0 |  |  | 5 | 15 | 1.26 |  |  | 0 |  |  | 5 | 15 | 1.14 |  |  | 0 |  |  | 5 | 15 | 1.26 |  |  | 0 |  |  | 5 | 15 | 1.14 |  |  | 0 |  |  | 5 | 15 | 1.26 |  |  | 0 |  |  | 5 | 15 | 1.26 |  |  | 0 |  |  | 5 | 15 | 1.26 |  |  | 0
5.5 | 16.5 | 1.23 |  |  | 0 |  |  | 5.5 | 16.5 | 1.23 |  |  | 0 |  |  | 5.5 | 16.5 | 1.11 |  |  | 0 |  |  | 5.5 | 16.5 | 1.23 |  |  | 0 |  |  | 5.5 | 16.5 | 1.11 |  |  | 0 |  |  | 5.5 | 16.5 | 1.23 |  |  | 0 |  |  | 5.5 | 16.5 | 1.23 |  |  | 0 |  |  | 5.5 | 16.5 | 1.23 |  |  | 0
6 | 18 | 1.2 |  |  | 0 |  |  | 6 | 18 | 1.2 |  |  | 0 |  |  | 6 | 18 | 1.08 | 150.8125 | 155.25 | 4.4375 | 0.99303 | 0 | 6 | 18 | 1.2 | 150.8125 | 155.25 | 4.4375 | 0.9896 | 0 | 6 | 18 | 1.08 | 150.8438 | 155.1875 | 4.3438 | 0.98938 | 0 | 6 | 18 | 1.2 |  |  | 0 |  |  | 6 | 18 | 1.2 |  |  | 0 |  |  | 6 | 18 | 1.2 |  |  | 0
6.5 | 19.5 | 1.17 |  |  | 0 |  |  | 6.5 | 19.5 | 1.17 |  |  | 0 |  |  | 6.5 | 19.5 | 1.05 |  |  | 0 |  |  | 6.5 | 19.5 | 1.17 |  |  | 0 |  |  | 6.5 | 19.5 | 1.05 |  |  | 0 |  |  | 6.5 | 19.5 | 1.17 |  |  | 0 |  |  | 6.5 | 19.5 | 1.17 |  |  | 0 |  |  | 6.5 | 19.5 | 1.17 |  |  | 0
7 | 21 | 1.14 |  |  | 0 |  |  | 7 | 21 | 1.14 |  |  | 0 |  |  | 7 | 21 | 1.02 |  |  | 0 |  |  | 7 | 21 | 1.14 |  |  | 0 |  |  | 7 | 21 | 1.02 |  |  | 0 |  |  | 7 | 21 | 1.14 |  |  | 0 |  |  | 7 | 21 | 1.14 |  |  | 0 |  |  | 7 | 21 | 1.14 |  |  | 0
7.5 | 22.5 | 1.11 |  |  | 0 |  |  | 7.5 | 22.5 | 1.11 |  |  | 0 |  |  | 7.5 | 22.5 | 0.99 |  |  | 0 |  |  | 7.5 | 22.5 | 1.11 |  |  | 0 |  |  | 7.5 | 22.5 | 0.99 |  |  | 0 |  |  | 7.5 | 22.5 | 1.11 |  |  | 0 |  |  | 7.5 | 22.5 | 1.11 |  |  | 0 |  |  | 7.5 | 22.5 | 1.11 |  |  | 0
8 | 24 | 1.08 |  |  | 0 |  |  | 8 | 24 | 1.08 |  |  | 0 |  |  | 8 | 24 | 0.96 | 150.8125 | 155.25 | 4.4375 | 0.99303 | 0 | 8 | 24 | 1.08 | 150.8125 | 155.25 | 4.4375 | 0.9896 | 0 | 8 | 24 | 0.96 | 150.9062 | 155.1562 | 4.25 | 0.97865 | 0.0084912 | 8 | 24 | 1.08 |  |  | 0 |  |  | 8 | 24 | 1.08 |  |  | 0 |  |  | 8 | 24 | 1.08 |  |  | 0
8.5 | 25.5 | 1.05 |  |  | 0 |  |  | 8.5 | 25.5 | 1.05 |  |  | 0 |  |  | 8.5 | 25.5 | 0.93 |  |  | 0 |  |  | 8.5 | 25.5 | 1.05 |  |  | 0 |  |  | 8.5 | 25.5 | 0.93 |  |  | 0 |  |  | 8.5 | 25.5 | 1.05 |  |  | 0 |  |  | 8.5 | 25.5 | 1.05 |  |  | 0 |  |  | 8.5 | 25.5 | 1.05 |  |  | 0
9 | 27 | 1.02 |  |  | 0 |  |  | 9 | 27 | 1.02 |  |  | 0 |  |  | 9 | 27 | 0.9 | 150.8438 | 155.2188 | 4.375 | 0.98601 | 0 | 9 | 27 | 1.02 |  |  | 0 |  |  | 9 | 27 | 0.9 | 150.9375 | 155.125 | 4.1875 | 0.97142 | 0.011783 | 9 | 27 | 1.02 |  |  | 0 |  |  | 9 | 27 | 1.02 |  |  | 0 |  |  | 9 | 27 | 1.02 |  |  | 0
9.5 | 28.5 | 0.99 |  |  | 0 |  |  | 9.5 | 28.5 | 0.99 |  |  | 0 |  |  | 9.5 | 28.5 | 0.87 |  |  | 0 |  |  | 9.5 | 28.5 | 0.99 |  |  | 0 |  |  | 9.5 | 28.5 | 0.87 |  |  | 0 |  |  | 9.5 | 28.5 | 0.99 |  |  | 0 |  |  | 9.5 | 28.5 | 0.99 |  |  | 0 |  |  | 9.5 | 28.5 | 0.99 |  |  | 0
10 | 30 | 0.96 |  |  | 0 |  |  | 10 | 30 | 0.96 |  |  | 0 |  |  | 10 | 30 | 0.84 | 150.875 | 155.1875 | 4.3125 | 0.97895 | 0.0087676 | 10 | 30 | 0.96 | 150.8438 | 155.1875 | 4.3438 | 0.97909 | 0.0083179 | 10 | 30 | 0.84 | 151 | 155.0312 | 4.0312 | 0.95313 | 0.015594 | 10 | 30 | 0.96 |  |  | 0 |  |  | 10 | 30 | 0.96 |  |  | 0 |  |  | 10 | 30 | 0.96 |  |  | 0
10.5 | 31.5 | 0.93 |  |  | 0 |  |  | 10.5 | 31.5 | 0.93 |  |  | 0 |  |  | 10.5 | 31.5 | 0.81 |  |  | 0 |  |  | 10.5 | 31.5 | 0.93 |  |  | 0 |  |  | 10.5 | 31.5 | 0.81 |  |  | 0 |  |  | 10.5 | 31.5 | 0.93 |  |  | 0 |  |  | 10.5 | 31.5 | 0.93 |  |  | 0 |  |  | 10.5 | 31.5 | 0.93 |  |  | 0
11 | 33 | 0.9 |  |  | 0 |  |  | 11 | 33 | 0.9 |  |  | 0 |  |  | 11 | 33 | 0.78 | 150.9375 | 155.0938 | 4.1562 | 0.96105 | 0.013703 | 11 | 33 | 0.9 | 150.9062 | 155.1875 | 4.2812 | 0.97202 | 0.010501 | 11 | 33 | 0.78 | 151.0625 | 154.9688 | 3.9062 | 0.93823 | 0.019459 | 11 | 33 | 0.9 |  |  | 0 |  |  | 11 | 33 | 0.9 |  |  | 0 |  |  | 11 | 33 | 0.9 |  |  | 0
11.5 | 34.5 | 0.87 |  |  | 0 |  |  | 11.5 | 34.5 | 0.87 |  |  | 0 |  |  | 11.5 | 34.5 | 0.75 |  |  | 0 |  |  | 11.5 | 34.5 | 0.87 |  |  | 0 |  |  | 11.5 | 34.5 | 0.75 |  |  | 0 |  |  | 11.5 | 34.5 | 0.87 |  |  | 0 |  |  | 11.5 | 34.5 | 0.87 |  |  | 0 |  |  | 11.5 | 34.5 | 0.87 |  |  | 0
12 | 36 | 0.84 |  |  | 0 |  |  | 12 | 36 | 0.84 |  |  | 0 |  |  | 12 | 36 | 0.72 | 151.0625 | 155 | 3.9375 | 0.93541 | 0.020402 | 12 | 36 | 0.84 | 150.9375 | 155.125 | 4.1875 | 0.96132 | 0.013762 | 12 | 36 | 0.72 | 151.1875 | 154.875 | 3.6875 | 0.91158 | 0.022917 | 12 | 36 | 0.84 |  |  | 0 |  |  | 12 | 36 | 0.84 |  |  | 0 |  |  | 12 | 36 | 0.84 |  |  | 0
12.5 | 37.5 | 0.81 |  |  | 0 |  |  | 12.5 | 37.5 | 0.81 |  |  | 0 |  |  | 12.5 | 37.5 | 0.69 |  |  | 0 |  |  | 12.5 | 37.5 | 0.81 |  |  | 0 |  |  | 12.5 | 37.5 | 0.69 |  |  | 0 |  |  | 12.5 | 37.5 | 0.81 |  |  | 0 |  |  | 12.5 | 37.5 | 0.81 |  |  | 0 |  |  | 12.5 | 37.5 | 0.81 |  |  | 0
13 | 39 | 0.78 |  |  | 0 |  |  | 13 | 39 | 0.78 |  |  | 0 |  |  | 13 | 39 | 0.66 | 151.25 | 154.8125 | 3.5625 | 0.88976 | 0.028535 | 13 | 39 | 0.78 | 151 | 155.0312 | 4.0312 | 0.94322 | 0.018174 | 13 | 39 | 0.66 | 151.2812 | 154.8125 | 3.5312 | 0.89206 | 0.025269 | 13 | 39 | 0.78 |  |  | 0 |  |  | 13 | 39 | 0.78 |  |  | 0 |  |  | 13 | 39 | 0.78 |  |  | 0
13.5 | 40.5 | 0.75 |  |  | 0 |  |  | 13.5 | 40.5 | 0.75 |  |  | 0 |  |  | 13.5 | 40.5 | 0.63 |  |  | 0 |  |  | 13.5 | 40.5 | 0.75 |  |  | 0 |  |  | 13.5 | 40.5 | 0.63 |  |  | 0 |  |  | 13.5 | 40.5 | 0.75 |  |  | 0 |  |  | 13.5 | 40.5 | 0.75 |  |  | 0 |  |  | 13.5 | 40.5 | 0.75 |  |  | 0
14 | 42 | 0.72 |  |  | 0 |  |  | 14 | 42 | 0.72 |  |  | 0 |  |  | 14 | 42 | 0.6 | 151.5 | 154.5625 | 3.0625 | 0.82496 | 0.034697 | 14 | 42 | 0.72 | 151.125 | 154.9375 | 3.8125 | 0.91727 | 0.022799 | 14 | 42 | 0.6 | 151.375 | 154.6875 | 3.3125 | 0.86399 | 0.027602 | 14 | 42 | 0.72 |  |  | 0 |  |  | 14 | 42 | 0.72 |  |  | 0 |  |  | 14 | 42 | 0.72 |  |  | 0
14.5 | 43.5 | 0.69 |  |  | 0 |  |  | 14.5 | 43.5 | 0.69 |  |  | 0 |  |  | 14.5 | 43.5 | 0.57 |  |  | 0 |  |  | 14.5 | 43.5 | 0.69 |  |  | 0 |  |  | 14.5 | 43.5 | 0.57 |  |  | 0 |  |  | 14.5 | 43.5 | 0.69 |  |  | 0 |  |  | 14.5 | 43.5 | 0.69 |  |  | 0 |  |  | 14.5 | 43.5 | 0.69 |  |  | 0
15 | 45 | 0.66 |  |  | 0 |  |  | 15 | 45 | 0.66 |  |  | 0 |  |  | 15 | 45 | 0.54 | 151.7188 | 154.3438 | 2.625 | 0.76376 | 0.037466 | 15 | 45 | 0.66 | 151.25 | 154.8125 | 3.5625 | 0.88668 | 0.026844 | 15 | 45 | 0.54 | 151.5 | 154.5625 | 3.0625 | 0.83075 | 0.028277 | 15 | 45 | 0.66 |  |  | 0 |  |  | 15 | 45 | 0.66 |  |  | 0 |  |  | 15 | 45 | 0.66 |  |  | 0
15.5 | 46.5 | 0.63 |  |  | 0 |  |  | 15.5 | 46.5 | 0.63 |  |  | 0 |  |  | 15.5 | 46.5 | 0.51 |  |  | 0 |  |  | 15.5 | 46.5 | 0.63 |  |  | 0 |  |  | 15.5 | 46.5 | 0.51 |  |  | 0 |  |  | 15.5 | 46.5 | 0.63 |  |  | 0 |  |  | 15.5 | 46.5 | 0.63 |  |  | 0 |  |  | 15.5 | 46.5 | 0.63 |  |  | 0
16 | 48 | 0.6 |  |  | 0 |  |  | 16 | 48 | 0.6 |  |  | 0 |  |  | 16 | 48 | 0.48 | 151.9375 | 154.125 | 2.1875 | 0.69722 | 0.037457 | 16 | 48 | 0.6 | 151.375 | 154.6562 | 3.2812 | 0.85096 | 0.030312 | 16 | 48 | 0.48 | 151.5625 | 154.4688 | 2.9062 | 0.80928 | 0.027629 | 16 | 48 | 0.6 |  |  | 0 |  |  | 16 | 48 | 0.6 |  |  | 0 |  |  | 16 | 48 | 0.6 |  |  | 0
16.5 | 49.5 | 0.57 |  |  | 0 |  |  | 16.5 | 49.5 | 0.57 |  |  | 0 |  |  | 16.5 | 49.5 | 0.45 |  |  | 0 |  |  | 16.5 | 49.5 | 0.57 |  |  | 0 |  |  | 16.5 | 49.5 | 0.45 |  |  | 0 |  |  | 16.5 | 49.5 | 0.57 |  |  | 0 |  |  | 16.5 | 49.5 | 0.57 |  |  | 0 |  |  | 16.5 | 49.5 | 0.57 |  |  | 0
17 | 51 | 0.54 |  |  | 0 |  |  | 17 | 51 | 0.54 |  |  | 0 |  |  | 17 | 51 | 0.42 | 152.125 | 153.9375 | 1.8125 | 0.63465 | 0.035033 | 17 | 51 | 0.54 | 151.5625 | 154.5 | 2.9375 | 0.80516 | 0.032419 | 17 | 51 | 0.42 | 151.6875 | 154.375 | 2.6875 | 0.77822 | 0.026207 | 17 | 51 | 0.54 |  |  | 0 |  |  | 17 | 51 | 0.54 |  |  | 0 |  |  | 17 | 51 | 0.54 |  |  | 0
17.5 | 52.5 | 0.51 |  |  | 0 |  |  | 17.5 | 52.5 | 0.51 |  |  | 0 |  |  | 17.5 | 52.5 | 0.39 |  |  | 0 |  |  | 17.5 | 52.5 | 0.51 |  |  | 0 |  |  | 17.5 | 52.5 | 0.39 |  |  | 0 |  |  | 17.5 | 52.5 | 0.51 |  |  | 0 |  |  | 17.5 | 52.5 | 0.51 |  |  | 0 |  |  | 17.5 | 52.5 | 0.51 |  |  | 0
18 | 54 | 0.48 |  |  | 0 |  |  | 18 | 54 | 0.48 |  |  | 0 |  |  | 18 | 54 | 0.36 | 152.3125 | 153.75 | 1.4375 | 0.56519 | 0.030803 | 18 | 54 | 0.48 | 151.7188 | 154.3438 | 2.625 | 0.76112 | 0.032438 | 18 | 54 | 0.36 | 151.75 | 154.2812 | 2.5312 | 0.75526 | 0.023392 | 18 | 54 | 0.48 |  |  | 0 |  |  | 18 | 54 | 0.48 |  |  | 0 |  |  | 18 | 54 | 0.48 |  |  | 0
18.5 | 55.5 | 0.45 |  |  | 0 |  |  | 18.5 | 55.5 | 0.45 |  |  | 0 |  |  | 18.5 | 55.5 | 0.33 |  |  | 0 |  |  | 18.5 | 55.5 | 0.45 |  |  | 0 |  |  | 18.5 | 55.5 | 0.33 |  |  | 0 |  |  | 18.5 | 55.5 | 0.45 |  |  | 0 |  |  | 18.5 | 55.5 | 0.45 |  |  | 0 |  |  | 18.5 | 55.5 | 0.45 |  |  | 0
19 | 57 | 0.42 |  |  | 0 |  |  | 19 | 57 | 0.42 |  |  | 0 |  |  | 19 | 57 | 0.3 | 152.4375 | 153.625 | 1.1875 | 0.5137 | 0.025416 | 19 | 57 | 0.42 | 151.8438 | 154.1875 | 2.3438 | 0.71919 | 0.030635 | 19 | 57 | 0.3 | 151.8125 | 154.25 | 2.4375 | 0.74114 | 0.019931 | 19 | 57 | 0.42 |  |  | 0 |  |  | 19 | 57 | 0.42 |  |  | 0 |  |  | 19 | 57 | 0.42 |  |  | 0
19.5 | 58.5 | 0.39 |  |  | 0 |  |  | 19.5 | 58.5 | 0.39 |  |  | 0 |  |  | 19.5 | 58.5 | 0.27 |  |  | 0 |  |  | 19.5 | 58.5 | 0.39 |  |  | 0 |  |  | 19.5 | 58.5 | 0.27 |  |  | 0 |  |  | 19.5 | 58.5 | 0.39 |  |  | 0 |  |  | 19.5 | 58.5 | 0.39 |  |  | 0 |  |  | 19.5 | 58.5 | 0.39 |  |  | 0
20 | 60 | 0.36 |  |  | 0 |  |  | 20 | 60 | 0.36 |  |  | 0 |  |  | 20 | 60 | 0.24 | 152.5 | 153.5312 | 1.0312 | 0.47871 | 0.019619 | 20 | 60 | 0.36 | 151.9375 | 154.0625 | 2.125 | 0.68481 | 0.027445 | 20 | 60 | 0.24 | 151.875 | 154.1875 | 2.3125 | 0.72189 | 0.016179 | 20 | 60 | 0.36 |  |  | 0 |  |  | 20 | 60 | 0.36 |  |  | 0 |  |  | 20 | 60 | 0.36 |  |  | 0
20.5 | 61.5 | 0.33 |  |  | 0 |  |  | 20.5 | 61.5 | 0.33 |  |  | 0 |  |  | 20.5 | 61.5 | 0.21 |  |  | 0 |  |  | 20.5 | 61.5 | 0.33 |  |  | 0 |  |  | 20.5 | 61.5 | 0.21 |  |  | 0 |  |  | 20.5 | 61.5 | 0.33 |  |  | 0 |  |  | 20.5 | 61.5 | 0.33 |  |  | 0 |  |  | 20.5 | 61.5 | 0.33 |  |  | 0
21 | 63 | 0.3 |  |  | 0 |  |  | 21 | 63 | 0.3 |  |  | 0 |  |  | 21 | 63 | 0.18 | 152.5938 | 153.4375 | 0.84375 | 0.43301 | 0.013757 | 21 | 63 | 0.3 | 152.0625 | 154 | 1.9375 | 0.6539 | 0.023378 | 21 | 63 | 0.18 | 151.9375 | 154.125 | 2.1875 | 0.70211 | 0.011961 | 21 | 63 | 0.3 |  |  | 0 |  |  | 21 | 63 | 0.3 |  |  | 0 |  |  | 21 | 63 | 0.3 |  |  | 0
21.5 | 64.5 | 0.27 |  |  | 0 |  |  | 21.5 | 64.5 | 0.27 |  |  | 0 |  |  | 21.5 | 64.5 | 0.15 |  |  | 0 |  |  | 21.5 | 64.5 | 0.27 |  |  | 0 |  |  | 21.5 | 64.5 | 0.15 |  |  | 0 |  |  | 21.5 | 64.5 | 0.27 |  |  | 0 |  |  | 21.5 | 64.5 | 0.27 |  |  | 0 |  |  | 21.5 | 64.5 | 0.27 |  |  | 0
22 | 66 | 0.24 |  |  | 0 |  |  | 22 | 66 | 0.24 |  |  | 0 |  |  | 22 | 66 | 0.12 | 152.6562 | 153.375 | 0.71875 | 0.39965 | 0.0081198 | 22 | 66 | 0.24 | 152.125 | 153.9062 | 1.7812 | 0.62698 | 0.018769 | 22 | 66 | 0.12 | 151.9688 | 154.0625 | 2.0938 | 0.6869 | 0.0073186 | 22 | 66 | 0.24 |  |  | 0 |  |  | 22 | 66 | 0.24 |  |  | 0 |  |  | 22 | 66 | 0.24 |  |  | 0
22.5 | 67.5 | 0.21 |  |  | 0 |  |  | 22.5 | 67.5 | 0.21 |  |  | 0 |  |  | 22.5 | 67.5 | 0.09 |  |  | 0 |  |  | 22.5 | 67.5 | 0.21 |  |  | 0 |  |  | 22.5 | 67.5 | 0.09 |  |  | 0 |  |  | 22.5 | 67.5 | 0.21 |  |  | 0 |  |  | 22.5 | 67.5 | 0.21 |  |  | 0 |  |  | 22.5 | 67.5 | 0.21 |  |  | 0
23 | 69 | 0.18 |  |  | 0 |  |  | 23 | 69 | 0.18 |  |  | 0 |  |  | 23 | 69 | 0.06 | 152.6875 | 153.375 | 0.6875 | 0.39087 | 0.0026927 | 23 | 69 | 0.18 | 152.2188 | 153.8125 | 1.5938 | 0.59306 | 0.013694 | 23 | 69 | 0.06 | 152 | 154.0625 | 2.0625 | 0.68175 | 0.0024538 | 23 | 69 | 0.18 |  |  | 0 |  |  | 23 | 69 | 0.18 |  |  | 0 |  |  | 23 | 69 | 0.18 |  |  | 0
23.5 | 70.5 | 0.15 |  |  | 0 |  |  | 23.5 | 70.5 | 0.15 |  |  | 0 |  |  | 23.5 | 70.5 | 0.03 |  |  | 0 |  |  | 23.5 | 70.5 | 0.15 |  |  | 0 |  |  | 23.5 | 70.5 | 0.03 |  |  | 0 |  |  | 23.5 | 70.5 | 0.15 |  |  | 0 |  |  | 23.5 | 70.5 | 0.15 |  |  | 0 |  |  | 23.5 | 70.5 | 0.15 |  |  | 0
24 | 72 | 0.12 |  |  | 0 |  |  | 24 | 72 | 0.12 |  |  | 0 |  |  | 24 | 72 | 0 | 152.6875 | 153.375 | 0.6875 | 0.39087 | 0 | 24 | 72 | 0.12 | 152.25 | 153.7812 | 1.5312 | 0.58132 | 0.0082875 | 24 | 72 | 0 | 152 | 154.0625 | 2.0625 | 0.68175 | 0 | 24 | 72 | 0.12 |  |  | 0 |  |  | 24 | 72 | 0.12 |  |  | 0 |  |  | 24 | 72 | 0.12 |  |  | 0
24.5 | 73.5 | 0.09 |  |  | 0 |  |  | 24.5 | 73.5 | 0.09 |  |  | 0 |  |  | 24.5 | 73.5 | -0.03 |  |  | 0 |  |  | 24.5 | 73.5 | 0.09 |  |  | 0 |  |  | 24.5 | 73.5 | -0.03 |  |  | 0 |  |  | 24.5 | 73.5 | 0.09 |  |  | 0 |  |  | 24.5 | 73.5 | 0.09 |  |  | 0 |  |  | 24.5 | 73.5 | 0.09 |  |  | 0
25 | 75 | 0.06 |  |  | 0 |  |  | 25 | 75 | 0.06 |  |  | 0 |  |  | 25 | 75 | -0.06 | 152.6875 | 153.375 | 0.6875 | 0.39087 | 0.0026927 | 25 | 75 | 0.06 | 152.3125 | 153.75 | 1.4375 | 0.56324 | 0.0027822 | 25 | 75 | -0.06 | 152 | 154.0625 | 2.0625 | 0.68175 | 0.0024538 | 25 | 75 | 0.06 |  |  | 0 |  |  | 25 | 75 | 0.06 |  |  | 0 |  |  | 25 | 75 | 0.06 |  |  | 0
25.5 | 76.5 | 0.03 |  |  | 0 |  |  | 25.5 | 76.5 | 0.03 |  |  | 0 |  |  | 25.5 | 76.5 | -0.09 |  |  | 0 |  |  | 25.5 | 76.5 | 0.03 |  |  | 0 |  |  | 25.5 | 76.5 | -0.09 |  |  | 0 |  |  | 25.5 | 76.5 | 0.03 |  |  | 0 |  |  | 25.5 | 76.5 | 0.03 |  |  | 0 |  |  | 25.5 | 76.5 | 0.03 |  |  | 0
26 | 78 | 0 |  |  | 0 |  | 0 | 26 | 78 | 0 |  |  | 0 |  | 0 | 26 | 78 | -0.12 | 152.625 | 153.375 | 0.75 | 0.40825 | 0.0081572 | 26 | 78 | 0 | 152.3125 | 153.75 | 1.4375 | 0.56324 | 0 | 26 | 78 | -0.12 | 151.9375 | 154.0938 | 2.1562 | 0.69708 | 0.0072302 | 26 | 78 | 0 |  |  | 0 |  | 0 | 26 | 78 | 0 |  |  | 0 |  | 0 | 26 | 78 | 0 |  |  | 0 |  | 0
26.5 | 79.5 | -0.03 |  |  | 0 |  |  | 26.5 | 79.5 | -0.03 |  |  | 0 |  |  | 26.5 | 79.5 | -0.15 |  |  | 0 |  |  | 26.5 | 79.5 | -0.03 |  |  | 0 |  |  | 26.5 | 79.5 | -0.15 |  |  | 0 |  |  | 26.5 | 79.5 | -0.03 |  |  | 0 |  |  | 26.5 | 79.5 | -0.03 |  |  | 0 |  |  | 26.5 | 79.5 | -0.03 |  |  | 0
27 | 81 | -0.06 |  |  | 0 |  |  | 27 | 81 | -0.06 |  |  | 0 |  |  | 27 | 81 | -0.18 | 152.5625 | 153.4688 | 0.90625 | 0.44876 | 0.013858 | 27 | 81 | -0.06 | 152.2812 | 153.75 | 1.4688 | 0.56933 | 0.0027731 | 27 | 81 | -0.18 | 151.9062 | 154.125 | 2.2188 | 0.70711 | 0.011803 | 27 | 81 | -0.06 |  |  | 0 |  |  | 27 | 81 | -0.06 |  |  | 0 |  |  | 27 | 81 | -0.06 |  |  | 0
27.5 | 82.5 | -0.09 |  |  | 0 |  |  | 27.5 | 82.5 | -0.09 |  |  | 0 |  |  | 27.5 | 82.5 | -0.21 |  |  | 0 |  |  | 27.5 | 82.5 | -0.09 |  |  | 0 |  |  | 27.5 | 82.5 | -0.21 |  |  | 0 |  |  | 27.5 | 82.5 | -0.09 |  |  | 0 |  |  | 27.5 | 82.5 | -0.09 |  |  | 0 |  |  | 27.5 | 82.5 | -0.09 |  |  | 0
28 | 84 | -0.12 |  |  | 0 |  |  | 28 | 84 | -0.12 |  |  | 0 |  |  | 28 | 84 | -0.24 | 152.5 | 153.5625 | 1.0625 | 0.48591 | 0.019694 | 28 | 84 | -0.12 | 152.25 | 153.7812 | 1.5312 | 0.58132 | 0.0082784 | 28 | 84 | -0.24 | 151.8438 | 154.1875 | 2.3438 | 0.72675 | 0.016011 | 28 | 84 | -0.12 |  |  | 0 |  |  | 28 | 84 | -0.12 |  |  | 0 |  |  | 28 | 84 | -0.12 |  |  | 0
28.5 | 85.5 | -0.15 |  |  | 0 |  |  | 28.5 | 85.5 | -0.15 |  |  | 0 |  |  | 28.5 | 85.5 | -0.27 |  |  | 0 |  |  | 28.5 | 85.5 | -0.15 |  |  | 0 |  |  | 28.5 | 85.5 | -0.27 |  |  | 0 |  |  | 28.5 | 85.5 | -0.15 |  |  | 0 |  |  | 28.5 | 85.5 | -0.15 |  |  | 0 |  |  | 28.5 | 85.5 | -0.15 |  |  | 0
29 | 87 | -0.18 |  |  | 0 |  |  | 29 | 87 | -0.18 |  |  | 0 |  |  | 29 | 87 | -0.3 | 152.3438 | 153.6875 | 1.3438 | 0.54645 | 0.025316 | 29 | 87 | -0.18 | 152.1875 | 153.8438 | 1.6562 | 0.60458 | 0.013617 | 29 | 87 | -0.3 | 151.7812 | 154.25 | 2.4688 | 0.74588 | 0.019702 | 29 | 87 | -0.18 |  |  | 0 |  |  | 29 | 87 | -0.18 |  |  | 0 |  |  | 29 | 87 | -0.18 |  |  | 0
29.5 | 88.5 | -0.21 |  |  | 0 |  |  | 29.5 | 88.5 | -0.21 |  |  | 0 |  |  | 29.5 | 88.5 | -0.33 |  |  | 0 |  |  | 29.5 | 88.5 | -0.21 |  |  | 0 |  |  | 29.5 | 88.5 | -0.33 |  |  | 0 |  |  | 29.5 | 88.5 | -0.21 |  |  | 0 |  |  | 29.5 | 88.5 | -0.21 |  |  | 0 |  |  | 29.5 | 88.5 | -0.21 |  |  | 0
30 | 90 | -0.24 |  |  | 0 |  |  | 30 | 90 | -0.24 |  |  | 0 |  |  | 30 | 90 | -0.36 | 152.1875 | 153.8438 | 1.6562 | 0.60668 | 0.030208 | 30 | 90 | -0.24 | 152.0938 | 153.9375 | 1.8438 | 0.63788 | 0.018561 | 30 | 90 | -0.36 | 151.6875 | 154.375 | 2.6875 | 0.77822 | 0.02243 | 30 | 90 | -0.24 |  |  | 0 |  |  | 30 | 90 | -0.24 |  |  | 0 |  |  | 30 | 90 | -0.24 |  |  | 0
30.5 | 91.5 | -0.27 |  |  | 0 |  |  | 30.5 | 91.5 | -0.27 |  |  | 0 |  |  | 30.5 | 91.5 | -0.39 |  |  | 0 |  |  | 30.5 | 91.5 | -0.27 |  |  | 0 |  |  | 30.5 | 91.5 | -0.39 |  |  | 0 |  |  | 30.5 | 91.5 | -0.27 |  |  | 0 |  |  | 30.5 | 91.5 | -0.27 |  |  | 0 |  |  | 30.5 | 91.5 | -0.27 |  |  | 0
31 | 93 | -0.3 |  |  | 0 |  |  | 31 | 93 | -0.3 |  |  | 0 |  |  | 31 | 93 | -0.42 | 151.9688 | 154.0625 | 2.0938 | 0.68211 | 0.033359 | 31 | 93 | -0.3 | 152 | 154.0312 | 2.0312 | 0.66953 | 0.022962 | 31 | 93 | -0.42 | 151.5938 | 154.4688 | 2.875 | 0.80491 | 0.024143 | 31 | 93 | -0.3 |  |  | 0 |  |  | 31 | 93 | -0.3 |  |  | 0 |  |  | 31 | 93 | -0.3 |  |  | 0
31.5 | 94.5 | -0.33 |  |  | 0 |  |  | 31.5 | 94.5 | -0.33 |  |  | 0 |  |  | 31.5 | 94.5 | -0.45 |  |  | 0 |  |  | 31.5 | 94.5 | -0.33 |  |  | 0 |  |  | 31.5 | 94.5 | -0.45 |  |  | 0 |  |  | 31.5 | 94.5 | -0.33 |  |  | 0 |  |  | 31.5 | 94.5 | -0.33 |  |  | 0 |  |  | 31.5 | 94.5 | -0.33 |  |  | 0
32 | 96 | -0.36 |  |  | 0 |  |  | 32 | 96 | -0.36 |  |  | 0 |  |  | 32 | 96 | -0.48 | 151.75 | 154.2812 | 2.5312 | 0.75 | 0.034131 | 32 | 96 | -0.36 | 151.875 | 154.1562 | 2.2812 | 0.70954 | 0.026497 | 32 | 96 | -0.48 | 151.5 | 154.5625 | 3.0625 | 0.83075 | 0.025153 | 32 | 96 | -0.36 |  |  | 0 |  |  | 32 | 96 | -0.36 |  |  | 0 |  |  | 32 | 96 | -0.36 |  |  | 0
32.5 | 97.5 | -0.39 |  |  | 0 |  |  | 32.5 | 97.5 | -0.39 |  |  | 0 |  |  | 32.5 | 97.5 | -0.51 |  |  | 0 |  |  | 32.5 | 97.5 | -0.39 |  |  | 0 |  |  | 32.5 | 97.5 | -0.51 |  |  | 0 |  |  | 32.5 | 97.5 | -0.39 |  |  | 0 |  |  | 32.5 | 97.5 | -0.39 |  |  | 0 |  |  | 32.5 | 97.5 | -0.39 |  |  | 0
33 | 99 | -0.42 |  |  | 0 |  |  | 33 | 99 | -0.42 |  |  | 0 |  |  | 33 | 99 | -0.54 | 151.5 | 154.5625 | 3.0625 | 0.82496 | 0.031663 | 33 | 99 | -0.42 | 151.7188 | 154.3125 | 2.5938 | 0.75658 | 0.028565 | 33 | 99 | -0.54 | 151.375 | 154.6875 | 3.3125 | 0.86399 | 0.024683 | 33 | 99 | -0.42 |  |  | 0 |  |  | 33 | 99 | -0.42 |  |  | 0 |  |  | 33 | 99 | -0.42 |  |  | 0
33.5 | 100.5 | -0.45 |  |  | 0 |  |  | 33.5 | 100.5 | -0.45 |  |  | 0 |  |  | 33.5 | 100.5 | -0.57 |  |  | 0 |  |  | 33.5 | 100.5 | -0.45 |  |  | 0 |  |  | 33.5 | 100.5 | -0.57 |  |  | 0 |  |  | 33.5 | 100.5 | -0.45 |  |  | 0 |  |  | 33.5 | 100.5 | -0.45 |  |  | 0 |  |  | 33.5 | 100.5 | -0.45 |  |  | 0
34 | 102 | -0.48 |  |  | 0 |  |  | 34 | 102 | -0.48 |  |  | 0 |  |  | 34 | 102 | -0.6 | 151.25 | 154.7812 | 3.5312 | 0.88585 | 0.026135 | 34 | 102 | -0.48 | 151.5625 | 154.4688 | 2.9062 | 0.80086 | 0.02901 | 34 | 102 | -0.6 | 151.25 | 154.7812 | 3.5312 | 0.89206 | 0.022851 | 34 | 102 | -0.48 |  |  | 0 |  |  | 34 | 102 | -0.48 |  |  | 0 |  |  | 34 | 102 | -0.48 |  |  | 0
34.5 | 103.5 | -0.51 |  |  | 0 |  |  | 34.5 | 103.5 | -0.51 |  |  | 0 |  |  | 34.5 | 103.5 | -0.63 |  |  | 0 |  |  | 34.5 | 103.5 | -0.51 |  |  | 0 |  |  | 34.5 | 103.5 | -0.63 |  |  | 0 |  |  | 34.5 | 103.5 | -0.51 |  |  | 0 |  |  | 34.5 | 103.5 | -0.51 |  |  | 0 |  |  | 34.5 | 103.5 | -0.51 |  |  | 0
35 | 105 | -0.54 |  |  | 0 |  |  | 35 | 105 | -0.54 |  |  | 0 |  |  | 35 | 105 | -0.66 | 151.0625 | 155 | 3.9375 | 0.93541 | 0.018953 | 35 | 105 | -0.54 | 151.4062 | 154.625 | 3.2188 | 0.84282 | 0.027914 | 35 | 105 | -0.66 | 151.1562 | 154.9062 | 3.75 | 0.91928 | 0.020122 | 35 | 105 | -0.54 |  |  | 0 |  |  | 35 | 105 | -0.54 |  |  | 0 |  |  | 35 | 105 | -0.54 |  |  | 0
35.5 | 106.5 | -0.57 |  |  | 0 |  |  | 35.5 | 106.5 | -0.57 |  |  | 0 |  |  | 35.5 | 106.5 | -0.69 |  |  | 0 |  |  | 35.5 | 106.5 | -0.57 |  |  | 0 |  |  | 35.5 | 106.5 | -0.69 |  |  | 0 |  |  | 35.5 | 106.5 | -0.57 |  |  | 0 |  |  | 35.5 | 106.5 | -0.57 |  |  | 0 |  |  | 35.5 | 106.5 | -0.57 |  |  | 0
36 | 108 | -0.6 |  |  | 0 |  |  | 36 | 108 | -0.6 |  |  | 0 |  |  | 36 | 108 | -0.72 | 150.9375 | 155.125 | 4.1875 | 0.96465 | 0.012144 | 36 | 108 | -0.6 | 151.25 | 154.7812 | 3.5312 | 0.88279 | 0.025187 | 36 | 108 | -0.72 | 151.0625 | 155 | 3.9375 | 0.94198 | 0.016649 | 36 | 108 | -0.6 |  |  | 0 |  |  | 36 | 108 | -0.6 |  |  | 0 |  |  | 36 | 108 | -0.6 |  |  | 0
36.5 | 109.5 | -0.63 |  |  | 0 |  |  | 36.5 | 109.5 | -0.63 |  |  | 0 |  |  | 36.5 | 109.5 | -0.75 |  |  | 0 |  |  | 36.5 | 109.5 | -0.63 |  |  | 0 |  |  | 36.5 | 109.5 | -0.75 |  |  | 0 |  |  | 36.5 | 109.5 | -0.63 |  |  | 0 |  |  | 36.5 | 109.5 | -0.63 |  |  | 0 |  |  | 36.5 | 109.5 | -0.63 |  |  | 0
37 | 111 | -0.66 |  |  | 0 |  |  | 37 | 111 | -0.66 |  |  | 0 |  |  | 37 | 111 | -0.78 | 150.875 | 155.1875 | 4.3125 | 0.97895 | 0.0076581 | 37 | 111 | -0.66 | 151.0938 | 154.9375 | 3.8438 | 0.92102 | 0.020753 | 37 | 111 | -0.78 | 151 | 155.0625 | 4.0625 | 0.95681 | 0.013493 | 37 | 111 | -0.66 |  |  | 0 |  |  | 37 | 111 | -0.66 |  |  | 0 |  |  | 37 | 111 | -0.66 |  |  | 0
37.5 | 112.5 | -0.69 |  |  | 0 |  |  | 37.5 | 112.5 | -0.69 |  |  | 0 |  |  | 37.5 | 112.5 | -0.81 |  |  | 0 |  |  | 37.5 | 112.5 | -0.69 |  |  | 0 |  |  | 37.5 | 112.5 | -0.81 |  |  | 0 |  |  | 37.5 | 112.5 | -0.69 |  |  | 0 |  |  | 37.5 | 112.5 | -0.69 |  |  | 0 |  |  | 37.5 | 112.5 | -0.69 |  |  | 0
38 | 114 | -0.72 |  |  | 0 |  |  | 38 | 114 | -0.72 |  |  | 0 |  |  | 38 | 114 | -0.84 | 150.8125 | 155.2188 | 4.4062 | 0.98953 | 0 | 38 | 114 | -0.72 | 151 | 155.0625 | 4.0625 | 0.94686 | 0.015878 | 38 | 114 | -0.84 | 150.9688 | 155.125 | 4.1562 | 0.96779 | 0.011011 | 38 | 114 | -0.72 |  |  | 0 |  |  | 38 | 114 | -0.72 |  |  | 0 |  |  | 38 | 114 | -0.72 |  |  | 0
38.5 | 115.5 | -0.75 |  |  | 0 |  |  | 38.5 | 115.5 | -0.75 |  |  | 0 |  |  | 38.5 | 115.5 | -0.87 |  |  | 0 |  |  | 38.5 | 115.5 | -0.75 |  |  | 0 |  |  | 38.5 | 115.5 | -0.87 |  |  | 0 |  |  | 38.5 | 115.5 | -0.75 |  |  | 0 |  |  | 38.5 | 115.5 | -0.75 |  |  | 0 |  |  | 38.5 | 115.5 | -0.75 |  |  | 0
39 | 117 | -0.78 |  |  | 0 |  |  | 39 | 117 | -0.78 |  |  | 0 |  |  | 39 | 117 | -0.9 | 150.8125 | 155.25 | 4.4375 | 0.99303 | 0 | 39 | 117 | -0.78 | 150.9062 | 155.125 | 4.2188 | 0.9649 | 0.011808 | 39 | 117 | -0.9 | 150.875 | 155.1562 | 4.2812 | 0.98224 | 0 | 39 | 117 | -0.78 |  |  | 0 |  |  | 39 | 117 | -0.78 |  |  | 0 |  |  | 39 | 117 | -0.78 |  |  | 0
39.5 | 118.5 | -0.81 |  |  | 0 |  |  | 39.5 | 118.5 | -0.81 |  |  | 0 |  |  | 39.5 | 118.5 | -0.93 |  |  | 0 |  |  | 39.5 | 118.5 | -0.81 |  |  | 0 |  |  | 39.5 | 118.5 | -0.93 |  |  | 0 |  |  | 39.5 | 118.5 | -0.81 |  |  | 0 |  |  | 39.5 | 118.5 | -0.81 |  |  | 0 |  |  | 39.5 | 118.5 | -0.81 |  |  | 0
40 | 120 | -0.84 |  |  | 0 |  |  | 40 | 120 | -0.84 |  |  | 0 |  |  | 40 | 120 | -0.96 | 150.8125 | 155.25 | 4.4375 | 0.99303 | 0 | 40 | 120 | -0.84 | 150.875 | 155.1875 | 4.3125 | 0.97556 | 0.008754 | 40 | 120 | -0.96 | 150.8438 | 155.1875 | 4.3438 | 0.98938 | 0 | 40 | 120 | -0.84 |  |  | 0 |  |  | 40 | 120 | -0.84 |  |  | 0 |  |  | 40 | 120 | -0.84 |  |  | 0
40.5 | 121.5 | -0.87 |  |  | 0 |  |  | 40.5 | 121.5 | -0.87 |  |  | 0 |  |  | 40.5 | 121.5 | -0.99 |  |  | 0 |  |  | 40.5 | 121.5 | -0.87 |  |  | 0 |  |  | 40.5 | 121.5 | -0.99 |  |  | 0 |  |  | 40.5 | 121.5 | -0.87 |  |  | 0 |  |  | 40.5 | 121.5 | -0.87 |  |  | 0 |  |  | 40.5 | 121.5 | -0.87 |  |  | 0
41 | 123 | -0.9 |  |  | 0 |  |  | 41 | 123 | -0.9 |  |  | 0 |  |  | 41 | 123 | -1.02 | 150.8125 | 155.25 | 4.4375 | 0.99303 | 0 | 41 | 123 | -0.9 | 150.8125 | 155.1875 | 4.375 | 0.98261 | 0 | 41 | 123 | -1.02 | 150.8438 | 155.2188 | 4.375 | 0.99293 | 0 | 41 | 123 | -0.9 |  |  | 0 |  |  | 41 | 123 | -0.9 |  |  | 0 |  |  | 41 | 123 | -0.9 |  |  | 0
41.5 | 124.5 | -0.93 |  |  | 0 |  |  | 41.5 | 124.5 | -0.93 |  |  | 0 |  |  | 41.5 | 124.5 | -1.05 |  |  | 0 |  |  | 41.5 | 124.5 | -0.93 |  |  | 0 |  |  | 41.5 | 124.5 | -1.05 |  |  | 0 |  |  | 41.5 | 124.5 | -0.93 |  |  | 0 |  |  | 41.5 | 124.5 | -0.93 |  |  | 0 |  |  | 41.5 | 124.5 | -0.93 |  |  | 0
42 | 126 | -0.96 |  |  | 0 |  |  | 42 | 126 | -0.96 |  |  | 0 |  |  | 42 | 126 | -1.08 | 150.8125 | 155.25 | 4.4375 | 0.99303 | 0 | 42 | 126 | -0.96 | 150.8125 | 155.25 | 4.4375 | 0.9896 | 0 | 42 | 126 | -1.08 | 150.8125 | 155.2188 | 4.4062 | 0.99647 | 0 | 42 | 126 | -0.96 |  |  | 0 |  |  | 42 | 126 | -0.96 |  |  | 0 |  |  | 42 | 126 | -0.96 |  |  | 0
42.5 | 127.5 | -0.99 |  |  | 0 |  |  | 42.5 | 127.5 | -0.99 |  |  | 0 |  |  | 42.5 | 127.5 | -1.11 |  |  | 0 |  |  | 42.5 | 127.5 | -0.99 |  |  | 0 |  |  | 42.5 | 127.5 | -1.11 |  |  | 0 |  |  | 42.5 | 127.5 | -0.99 |  |  | 0 |  |  | 42.5 | 127.5 | -0.99 |  |  | 0 |  |  | 42.5 | 127.5 | -0.99 |  |  | 0
43 | 129 | -1.02 |  |  | 0 |  |  | 43 | 129 | -1.02 |  |  | 0 |  |  | 43 | 129 | -1.14 |  |  | 0 |  |  | 43 | 129 | -1.02 |  |  | 0 |  |  | 43 | 129 | -1.14 |  |  | 0 |  |  | 43 | 129 | -1.02 |  |  | 0 |  |  | 43 | 129 | -1.02 |  |  | 0 |  |  | 43 | 129 | -1.02 |  |  | 0
43.5 | 130.5 | -1.05 |  |  | 0 |  |  | 43.5 | 130.5 | -1.05 |  |  | 0 |  |  | 43.5 | 130.5 | -1.17 |  |  | 0 |  |  | 43.5 | 130.5 | -1.05 |  |  | 0 |  |  | 43.5 | 130.5 | -1.17 |  |  | 0 |  |  | 43.5 | 130.5 | -1.05 |  |  | 0 |  |  | 43.5 | 130.5 | -1.05 |  |  | 0 |  |  | 43.5 | 130.5 | -1.05 |  |  | 0
44 | 132 | -1.08 |  |  | 0 |  |  | 44 | 132 | -1.08 |  |  | 0 |  |  | 44 | 132 | -1.2 | 150.8125 | 155.25 | 4.4375 | 0.99303 | 0 | 44 | 132 | -1.08 | 150.7812 | 155.25 | 4.4688 | 0.99308 | 0 | 44 | 132 | -1.2 | 150.8125 | 155.25 | 4.4375 | 1 | 0 | 44 | 132 | -1.08 |  |  | 0 |  |  | 44 | 132 | -1.08 |  |  | 0 |  |  | 44 | 132 | -1.08 |  |  | 0
44.5 | 133.5 | -1.11 |  |  | 0 |  |  | 44.5 | 133.5 | -1.11 |  |  | 0 |  |  | 44.5 | 133.5 | -1.23 |  |  | 0 |  |  | 44.5 | 133.5 | -1.11 |  |  | 0 |  |  | 44.5 | 133.5 | -1.23 |  |  | 0 |  |  | 44.5 | 133.5 | -1.11 |  |  | 0 |  |  | 44.5 | 133.5 | -1.11 |  |  | 0 |  |  | 44.5 | 133.5 | -1.11 |  |  | 0
45 | 135 | -1.14 |  |  | 0 |  |  | 45 | 135 | -1.14 |  |  | 0 |  |  | 45 | 135 | -1.26 |  |  | 0 |  |  | 45 | 135 | -1.14 |  |  | 0 |  |  | 45 | 135 | -1.26 |  |  | 0 |  |  | 45 | 135 | -1.14 |  |  | 0 |  |  | 45 | 135 | -1.14 |  |  | 0 |  |  | 45 | 135 | -1.14 |  |  | 0
45.5 | 136.5 | -1.17 |  |  | 0 |  |  | 45.5 | 136.5 | -1.17 |  |  | 0 |  |  | 45.5 | 136.5 | -1.29 |  |  | 0 |  |  | 45.5 | 136.5 | -1.17 |  |  | 0 |  |  | 45.5 | 136.5 | -1.29 |  |  | 0 |  |  | 45.5 | 136.5 | -1.17 |  |  | 0 |  |  | 45.5 | 136.5 | -1.17 |  |  | 0 |  |  | 45.5 | 136.5 | -1.17 |  |  | 0
46 | 138 | -1.2 |  |  | 0 |  |  | 46 | 138 | -1.2 |  |  | 0 |  |  | 46 | 138 | -1.32 | 150.8125 | 155.25 | 4.4375 | 0.99303 | 0 | 46 | 138 | -1.2 | 150.7812 | 155.25 | 4.4688 | 0.99308 | 0 | 46 | 138 | -1.32 | 150.8125 | 155.25 | 4.4375 | 1 | 0 | 46 | 138 | -1.2 |  |  | 0 |  |  | 46 | 138 | -1.2 |  |  | 0 |  |  | 46 | 138 | -1.2 |  |  | 0
46.5 | 139.5 | -1.23 |  |  | 0 |  |  | 46.5 | 139.5 | -1.23 |  |  | 0 |  |  | 46.5 | 139.5 | -1.35 |  |  | 0 |  |  | 46.5 | 139.5 | -1.23 |  |  | 0 |  |  | 46.5 | 139.5 | -1.35 |  |  | 0 |  |  | 46.5 | 139.5 | -1.23 |  |  | 0 |  |  | 46.5 | 139.5 | -1.23 |  |  | 0 |  |  | 46.5 | 139.5 | -1.23 |  |  | 0
47 | 141 | -1.26 |  |  | 0 |  |  | 47 | 141 | -1.26 |  |  | 0 |  |  | 47 | 141 | -1.38 |  |  | 0 |  |  | 47 | 141 | -1.26 |  |  | 0 |  |  | 47 | 141 | -1.38 |  |  | 0 |  |  | 47 | 141 | -1.26 |  |  | 0 |  |  | 47 | 141 | -1.26 |  |  | 0 |  |  | 47 | 141 | -1.26 |  |  | 0
47.5 | 142.5 | -1.29 |  |  | 0 |  |  | 47.5 | 142.5 | -1.29 |  |  | 0 |  |  | 47.5 | 142.5 | -1.41 |  |  | 0 |  |  | 47.5 | 142.5 | -1.29 |  |  | 0 |  |  | 47.5 | 142.5 | -1.41 |  |  | 0 |  |  | 47.5 | 142.5 | -1.29 |  |  | 0 |  |  | 47.5 | 142.5 | -1.29 |  |  | 0 |  |  | 47.5 | 142.5 | -1.29 |  |  | 0
48 | 144 | -1.32 |  |  | 0 |  |  | 48 | 144 | -1.32 |  |  | 0 |  |  | 48 | 144 | -1.44 | 150.8125 | 155.25 | 4.4375 | 0.99303 | 0 | 48 | 144 | -1.32 | 150.7812 | 155.25 | 4.4688 | 0.99308 | 0 | 48 | 144 | -1.44 | 150.8125 | 155.25 | 4.4375 | 1 | 0 | 48 | 144 | -1.32 |  |  | 0 |  |  | 48 | 144 | -1.32 |  |  | 0 |  |  | 48 | 144 | -1.32 |  |  | 0
48.5 | 145.5 | -1.35 |  |  | 0 |  |  | 48.5 | 145.5 | -1.35 |  |  | 0 |  |  | 48.5 | 145.5 | -1.47 |  |  | 0 |  |  | 48.5 | 145.5 | -1.35 |  |  | 0 |  |  | 48.5 | 145.5 | -1.47 |  |  | 0 |  |  | 48.5 | 145.5 | -1.35 |  |  | 0 |  |  | 48.5 | 145.5 | -1.35 |  |  | 0 |  |  | 48.5 | 145.5 | -1.35 |  |  | 0
49 | 147 | -1.38 |  |  | 0 |  |  | 49 | 147 | -1.38 |  |  | 0 |  |  | 49 | 147 | -1.5 |  |  | 0 |  |  | 49 | 147 | -1.38 |  |  | 0 |  |  | 49 | 147 | -1.5 |  |  | 0 |  |  | 49 | 147 | -1.38 |  |  | 0 |  |  | 49 | 147 | -1.38 |  |  | 0 |  |  | 49 | 147 | -1.38 |  |  | 0
49.5 | 148.5 | -1.41 |  |  | 0 |  |  | 49.5 | 148.5 | -1.41 |  |  | 0 |  |  | 49.5 | 148.5 | -1.53 |  |  | 0 |  |  | 49.5 | 148.5 | -1.41 |  |  | 0 |  |  | 49.5 | 148.5 | -1.53 |  |  | 0 |  |  | 49.5 | 148.5 | -1.41 |  |  | 0 |  |  | 49.5 | 148.5 | -1.41 |  |  | 0 |  |  | 49.5 | 148.5 | -1.41 |  |  | 0
50 | 150 | -1.44 |  |  | 0 |  |  | 50 | 150 | -1.44 |  |  | 0 |  |  | 50 | 150 | -1.56 | 150.8125 | 155.25 | 4.4375 | 0.99303 | 0 | 50 | 150 | -1.44 | 150.7812 | 155.25 | 4.4688 | 0.99308 | 0 | 50 | 150 | -1.56 | 150.8125 | 155.25 | 4.4375 | 1 | 0 | 50 | 150 | -1.44 |  |  | 0 |  |  | 50 | 150 | -1.44 |  |  | 0 |  |  | 50 | 150 | -1.44 |  |  | 0
50.5 | 151.5 | -1.47 |  |  | 0 |  |  | 50.5 | 151.5 | -1.47 |  |  | 0 |  |  | 50.5 | 151.5 | -1.59 |  |  | 0 |  |  | 50.5 | 151.5 | -1.47 |  |  | 0 |  |  | 50.5 | 151.5 | -1.59 |  |  | 0 |  |  | 50.5 | 151.5 | -1.47 |  |  | 0 |  |  | 50.5 | 151.5 | -1.47 |  |  | 0 |  |  | 50.5 | 151.5 | -1.47 |  |  | 0
51 | 153 | -1.5 |  |  | 0 |  |  | 51 | 153 | -1.5 |  |  | 0 |  |  | 51 | 153 | -1.62 |  |  | 0 |  |  | 51 | 153 | -1.5 |  |  | 0 |  |  | 51 | 153 | -1.62 |  |  | 0 |  |  | 51 | 153 | -1.5 |  |  | 0 |  |  | 51 | 153 | -1.5 |  |  | 0 |  |  | 51 | 153 | -1.5 |  |  | 0
51.5 | 154.5 | -1.53 |  |  | 0 |  |  | 51.5 | 154.5 | -1.53 |  |  | 0 |  |  | 51.5 | 154.5 | -1.65 |  |  | 0 |  |  | 51.5 | 154.5 | -1.53 |  |  | 0 |  |  | 51.5 | 154.5 | -1.65 |  |  | 0 |  |  | 51.5 | 154.5 | -1.53 |  |  | 0 |  |  | 51.5 | 154.5 | -1.53 |  |  | 0 |  |  | 51.5 | 154.5 | -1.53 |  |  | 0
52 | 156 | -1.56 |  |  | 0 |  |  | 52 | 156 | -1.56 |  |  | 0 |  |  | 52 | 156 | -1.68 | 150.8125 | 155.25 | 4.4375 | 0.99303 | 0 | 52 | 156 | -1.56 | 150.75 | 155.25 | 4.5 | 0.99655 | 0 | 52 | 156 | -1.68 | 150.8125 | 155.25 | 4.4375 | 1 | 0 | 52 | 156 | -1.56 |  |  | 0 |  |  | 52 | 156 | -1.56 |  |  | 0 |  |  | 52 | 156 | -1.56 |  |  | 0
52.5 | 157.5 | -1.59 |  |  | 0 |  |  | 52.5 | 157.5 | -1.59 |  |  | 0 |  |  | 52.5 | 157.5 | -1.71 |  |  | 0 |  |  | 52.5 | 157.5 | -1.59 |  |  | 0 |  |  | 52.5 | 157.5 | -1.71 |  |  | 0 |  |  | 52.5 | 157.5 | -1.59 |  |  | 0 |  |  | 52.5 | 157.5 | -1.59 |  |  | 0 |  |  | 52.5 | 157.5 | -1.59 |  |  | 0
53 | 159 | -1.62 |  |  | 0 |  |  | 53 | 159 | -1.62 |  |  | 0 |  |  | 53 | 159 | -1.74 |  |  | 0 |  |  | 53 | 159 | -1.62 |  |  | 0 |  |  | 53 | 159 | -1.74 |  |  | 0 |  |  | 53 | 159 | -1.62 |  |  | 0 |  |  | 53 | 159 | -1.62 |  |  | 0 |  |  | 53 | 159 | -1.62 |  |  | 0
53.5 | 160.5 | -1.65 |  |  | 0 |  |  | 53.5 | 160.5 | -1.65 |  |  | 0 |  |  | 53.5 | 160.5 | -1.77 |  |  | 0 |  |  | 53.5 | 160.5 | -1.65 |  |  | 0 |  |  | 53.5 | 160.5 | -1.77 |  |  | 0 |  |  | 53.5 | 160.5 | -1.65 |  |  | 0 |  |  | 53.5 | 160.5 | -1.65 |  |  | 0 |  |  | 53.5 | 160.5 | -1.65 |  |  | 0
54 | 162 | -1.68 |  |  | 0 |  |  | 54 | 162 | -1.68 |  |  | 0 |  |  | 54 | 162 | -1.8 | 150.7812 | 155.2812 | 4.5 | 1 | 0 | 54 | 162 | -1.68 | 150.75 | 155.25 | 4.5 | 0.99655 | 0 | 54 | 162 | -1.8 | 150.8125 | 155.25 | 4.4375 | 1 | 0 | 54 | 162 | -1.68 |  |  | 0 |  |  | 54 | 162 | -1.68 |  |  | 0 |  |  | 54 | 162 | -1.68 |  |  | 0
54.5 | 163.5 | -1.71 |  |  | 0 |  |  | 54.5 | 163.5 | -1.71 |  |  | 0 |  |  | 54.5 | 163.5 | -1.83 |  |  | 0 |  |  | 54.5 | 163.5 | -1.71 |  |  | 0 |  |  | 54.5 | 163.5 | -1.83 |  |  | 0 |  |  | 54.5 | 163.5 | -1.71 |  |  | 0 |  |  | 54.5 | 163.5 | -1.71 |  |  | 0 |  |  | 54.5 | 163.5 | -1.71 |  |  | 0
55 | 165 | -1.74 |  |  | 0 |  |  | 55 | 165 | -1.74 |  |  | 0 |  |  | 55 | 165 | -1.86 |  |  | 0 |  |  | 55 | 165 | -1.74 |  |  | 0 |  |  | 55 | 165 | -1.86 |  |  | 0 |  |  | 55 | 165 | -1.74 |  |  | 0 |  |  | 55 | 165 | -1.74 |  |  | 0 |  |  | 55 | 165 | -1.74 |  |  | 0
55.5 | 166.5 | -1.77 |  |  | 0 |  |  | 55.5 | 166.5 | -1.77 |  |  | 0 |  |  | 55.5 | 166.5 | -1.89 |  |  | 0 |  |  | 55.5 | 166.5 | -1.77 |  |  | 0 |  |  | 55.5 | 166.5 | -1.89 |  |  | 0 |  |  | 55.5 | 166.5 | -1.77 |  |  | 0 |  |  | 55.5 | 166.5 | -1.77 |  |  | 0 |  |  | 55.5 | 166.5 | -1.77 |  |  | 0
56 | 168 | -1.8 |  |  | 0 |  |  | 56 | 168 | -1.8 |  |  | 0 |  |  | 56 | 168 | -1.92 | 150.7812 | 155.2812 | 4.5 | 1 | 0 | 56 | 168 | -1.8 | 150.75 | 155.25 | 4.5 | 0.99655 | 0 | 56 | 168 | -1.92 | 150.8125 | 155.25 | 4.4375 | 1 | 0 | 56 | 168 | -1.8 |  |  | 0 |  |  | 56 | 168 | -1.8 |  |  | 0 |  |  | 56 | 168 | -1.8 |  |  | 0
56.5 | 169.5 | -1.83 |  |  | 0 |  |  | 56.5 | 169.5 | -1.83 |  |  | 0 |  |  | 56.5 | 169.5 | -1.95 |  |  | 0 |  |  | 56.5 | 169.5 | -1.83 |  |  | 0 |  |  | 56.5 | 169.5 | -1.95 |  |  | 0 |  |  | 56.5 | 169.5 | -1.83 |  |  | 0 |  |  | 56.5 | 169.5 | -1.83 |  |  | 0 |  |  | 56.5 | 169.5 | -1.83 |  |  | 0
57 | 171 | -1.86 |  |  | 0 |  |  | 57 | 171 | -1.86 |  |  | 0 |  |  | 57 | 171 | -1.98 |  |  | 0 |  |  | 57 | 171 | -1.86 |  |  | 0 |  |  | 57 | 171 | -1.98 |  |  | 0 |  |  | 57 | 171 | -1.86 |  |  | 0 |  |  | 57 | 171 | -1.86 |  |  | 0 |  |  | 57 | 171 | -1.86 |  |  | 0
57.5 | 172.5 | -1.89 |  |  | 0 |  |  | 57.5 | 172.5 | -1.89 |  |  | 0 |  |  | 57.5 | 172.5 | -2.01 |  |  | 0 |  |  | 57.5 | 172.5 | -1.89 |  |  | 0 |  |  | 57.5 | 172.5 | -2.01 |  |  | 0 |  |  | 57.5 | 172.5 | -1.89 |  |  | 0 |  |  | 57.5 | 172.5 | -1.89 |  |  | 0 |  |  | 57.5 | 172.5 | -1.89 |  |  | 0
58 | 174 | -1.92 |  |  | 0 |  |  | 58 | 174 | -1.92 |  |  | 0 |  |  | 58 | 174 | -2.04 | 150.7812 | 155.2812 | 4.5 | 1 | 0 | 58 | 174 | -1.92 | 150.75 | 155.2812 | 4.5312 | 1 | 0 | 58 | 174 | -2.04 | 150.8125 | 155.25 | 4.4375 | 1 | 0 | 58 | 174 | -1.92 |  |  | 0 |  |  | 58 | 174 | -1.92 |  |  | 0 |  |  | 58 | 174 | -1.92 |  |  | 0
58.5 | 175.5 | -1.95 |  |  | 0 |  |  | 58.5 | 175.5 | -1.95 |  |  | 0 |  |  | 58.5 | 175.5 | -2.07 |  |  | 0 |  |  | 58.5 | 175.5 | -1.95 |  |  | 0 |  |  | 58.5 | 175.5 | -2.07 |  |  | 0 |  |  | 58.5 | 175.5 | -1.95 |  |  | 0 |  |  | 58.5 | 175.5 | -1.95 |  |  | 0 |  |  | 58.5 | 175.5 | -1.95 |  |  | 0
59 | 177 | -1.98 |  |  | 0 |  |  | 59 | 177 | -1.98 |  |  | 0 |  |  | 59 | 177 | -2.1 |  |  | 0 |  |  | 59 | 177 | -1.98 |  |  | 0 |  |  | 59 | 177 | -2.1 |  |  | 0 |  |  | 59 | 177 | -1.98 |  |  | 0 |  |  | 59 | 177 | -1.98 |  |  | 0 |  |  | 59 | 177 | -1.98 |  |  | 0
59.5 | 178.5 | -2.01 |  |  | 0 |  |  | 59.5 | 178.5 | -2.01 |  |  | 0 |  |  | 59.5 | 178.5 | -2.13 |  |  | 0 |  |  | 59.5 | 178.5 | -2.01 |  |  | 0 |  |  | 59.5 | 178.5 | -2.13 |  |  | 0 |  |  | 59.5 | 178.5 | -2.01 |  |  | 0 |  |  | 59.5 | 178.5 | -2.01 |  |  | 0 |  |  | 59.5 | 178.5 | -2.01 |  |  | 0
60 | 180 | -2.04 |  |  | 0 |  |  | 60 | 180 | -2.04 |  |  | 0 |  |  | 60 | 180 | -2.16 | 150.7812 | 155.2812 | 4.5 | 1 | 0 | 60 | 180 | -2.04 | 150.75 | 155.2812 | 4.5312 | 1 | 0 | 60 | 180 | -2.16 | 150.8125 | 155.25 | 4.4375 | 1 | 0 | 60 | 180 | -2.04 |  |  | 0 |  |  | 60 | 180 | -2.04 |  |  | 0 |  |  | 60 | 180 | -2.04 |  |  | 0

## 2023-06-06 empty tunnel
Constant parameters
Disc name | A3 |  | All distances are in inches unless otherwise specified
Diameter (cm) | 5 |  | 1 vertical crank revolution = 3.0 mm
Span (cm) | 2.5 |  | Clockwise --> down, CCW --> up. When you switch directions, lag is 3 cranks.
Width of test frame | 4 |  | Pitot readings are h1, h1, and Δh in inches of water. Output reading is nondimensional U/U_infinity
Horiz dist from disc to edge of frame | 2 |  | Should probably take data every every 1 crank in wake for circular discs, every 0.5 cranks in wake for annuli
Horiz position of downstream frame edge (cm) | 9 |  | Human error on each Δh is ±1/16" (1/32" in either/both directions). On each x error is ±0.0625" or ±1mm, whichever is being used
Thickness of upstream plastic barrier (cm) | 1.25 |  | For sealing top: Painter's tape: e.g. Frog Tape
Pitot opening dist upstream of arm | 0.125 |  | Getting the kinks out of the tubing fixed the time response of the manometer!
Air density (kg/m^3) | 1.2
Free-stream velocity (m/s) | 43.2297
Re_disc (assuming 20ºC air) | 144098.9244
Tunnel suction gap (outside of flanges) (cm) | 2.99
Data
The wind tunnel was kept on continuously from the previous station to this one
Station 1 | date | [6 empty] | Station 2 | date | [6 empty] | Station 3 | 2023-06-06 | [6 empty] | Station 3 | 2023-06-06 | [6 empty] | Station 5 | date | [6 empty] | Station 6 | date | [6 empty] | Station 7 | date | [6 empty] | Station 8 | date
Δh_infinity | 4.5 |  | Unobstructed momentum (rho-, D-, and U-normalized) | 0.7854 |  |  | U inclusion threshold for thrust | Δh_infinity | 4.5 |  | Unobstructed momentum (rho-, D-, and U-normalized) | 0.7854 |  |  | U inclusion threshold for thrust | Δh_infinity | 4.4688 |  | Unobstructed momentum (rho-, D-, and U-normalized) | 0.7854 |  |  | U inclusion threshold for thrust | Δh_infinity | 4.4375 |  | Unobstructed momentum (rho-, D-, and U-normalized) | 0.7854 |  |  | U inclusion threshold for thrust | Δh_infinity | 4.4375 |  | Unobstructed momentum (rho-, D-, and U-normalized) | 0.7854 |  |  | U inclusion threshold for thrust | Δh_infinity | 4.5 |  | Unobstructed momentum (rho-, D-, and U-normalized) | 0.7854 |  |  | U inclusion threshold for thrust | Δh_infinity | 4.5 |  | Unobstructed momentum (rho-, D-, and U-normalized) | 0.7854 |  |  | U inclusion threshold for thrust | Δh_infinity | 4.5 |  | Unobstructed momentum (rho-, D-, and U-normalized) | 0.7854 |  |  | U inclusion threshold for thrust
Horiz pitot-arm-position reading (cm) | 9.5 |  | Isobaric thrust (sum of half circles = 0.5 * sum of circles) | 0 |  |  | 0.98 | Horiz pitot-arm-position reading (cm) | 14.3 |  | Isobaric thrust (sum of half circles = 0.5 * sum of circles) | 0 |  |  | 0.98 | Horiz pitot-arm-position reading (cm) | 19.3 |  | Isobaric thrust (sum of half circles = 0.5 * sum of circles) | 0 |  |  | 0.98 | Horiz pitot-arm-position reading (cm) | 19.3 |  | Isobaric thrust (sum of half circles = 0.5 * sum of circles) | 0 |  |  | 0.98 | Horiz pitot-arm-position reading (cm) | 29.3 |  | Isobaric thrust (sum of half circles = 0.5 * sum of circles) | 0 |  |  | 0.98 | Horiz pitot-arm-position reading (cm) | 34.3 |  | Isobaric thrust (sum of half circles = 0.5 * sum of circles) | 0 |  |  | 0.98 | Horiz pitot-arm-position reading (cm) | 39.3 |  | Isobaric thrust (sum of half circles = 0.5 * sum of circles) | 0 |  |  | 0.98 | Horiz pitot-arm-position reading (cm) | 44.3 |  | Isobaric thrust (sum of half circles = 0.5 * sum of circles) | 0 |  |  | 0.98
Horiz pitot downstream distance (cm) | 5.2625 |  | Thrust coefficient | 0 |  |  |  | Horiz pitot downstream distance (cm) | 10.0625 |  | Thrust coefficient | 0 |  |  |  | Horiz pitot downstream distance (cm) | 15.0625 |  | Thrust coefficient | 0 |  |  |  | Horiz pitot downstream distance (cm) | 15.0625 |  | Thrust coefficient | 0 |  |  |  | Horiz pitot downstream distance (cm) | 25.0625 |  | Thrust coefficient | 0 |  |  |  | Horiz pitot downstream distance (cm) | 30.0625 |  | Thrust coefficient | 0 |  |  |  | Horiz pitot downstream distance (cm) | 35.0625 |  | Thrust coefficient | 0 |  |  |  | Horiz pitot downstream distance (cm) | 40.0625 |  | Thrust coefficient | 0
x/D | 1.0525 | [5 empty] | Trapezium, full circle | x/D | 2.0125 | [5 empty] | Trapezium, full circle | x/D | 3.0125 | [5 empty] | Trapezium, full circle | x/D | 3.0125 | [5 empty] | Trapezium, full circle | x/D | 5.0125 | [5 empty] | Trapezium, full circle | x/D | 6.0125 | [5 empty] | Trapezium, full circle | x/D | 7.0125 | [5 empty] | Trapezium, full circle | x/D | 8.0125 | [5 empty] | Trapezium, full circle
y at r=0 | 72 | [5 empty] | dF = pi*(ro-ri)*(ro*uo*(1-uo)+ri*ui*(1-ui)) where o=outer, i=inner | y at r=0 | 72 | [5 empty] | dF = pi*(ro-ri)*(ro*uo*(1-uo)+ri*ui*(1-ui)) where o=outer, i=inner | y at r=0 | 106.5 | [5 empty] | dF = pi*(ro-ri)*(ro*uo*(1-uo)+ri*ui*(1-ui)) where o=outer, i=inner | y at r=0 | 106.5 | [5 empty] | dF = pi*(ro-ri)*(ro*uo*(1-uo)+ri*ui*(1-ui)) where o=outer, i=inner | y at r=0 | 106.5 | [5 empty] | dF = pi*(ro-ri)*(ro*uo*(1-uo)+ri*ui*(1-ui)) where o=outer, i=inner | y at r=0 | 72 | [5 empty] | dF = pi*(ro-ri)*(ro*uo*(1-uo)+ri*ui*(1-ui)) where o=outer, i=inner | y at r=0 | 72 | [5 empty] | dF = pi*(ro-ri)*(ro*uo*(1-uo)+ri*ui*(1-ui)) where o=outer, i=inner | y at r=0 | 72 | [5 empty] | dF = pi*(ro-ri)*(ro*uo*(1-uo)+ri*ui*(1-ui)) where o=outer, i=inner
# crank revs below starting position | y (mm) | r/D | h1 | h2 | Δh = h2 - h1 | U/Uinf | Normalized thrust (full circles) | # crank revs below starting position | y (mm) | r/D | h1 | h2 | Δh = h2 - h1 | U/Uinf | Normalized thrust (full circles) | # crank revs below starting position | y (mm) | r/D | h1 | h2 | Δh = h2 - h1 | U/Uinf | Normalized thrust (full circles) | # crank revs below starting position | y (mm) | r/D | h1 | h2 | Δh = h2 - h1 | U/Uinf | Normalized thrust (full circles) | # crank revs below starting position | y (mm) | r/D | h1 | h2 | Δh = h2 - h1 | U/Uinf | Normalized thrust (full circles) | # crank revs below starting position | y (mm) | r/D | h1 | h2 | Δh = h2 - h1 | U/Uinf | Normalized thrust (full circles) | # crank revs below starting position | y (mm) | r/D | h1 | h2 | Δh = h2 - h1 | U/Uinf | Normalized thrust (full circles) | # crank revs below starting position | y (mm) | r/D | h1 | h2 | Δh = h2 - h1 | U/Uinf | Normalized thrust (full circles)
-15 | -45 | 2.34 |  |  | 0 |  |  | -15 | -45 | 2.34 |  |  | 0 |  |  | -15 | -45 | 3.03 |  |  | 0 |  |  | -15 | -45 | 3.03 |  |  | 0 |  |  | -15 | -45 | 3.03 |  |  | 0 |  |  | -15 | -45 | 2.34 |  |  | 0 |  |  | -15 | -45 | 2.34 |  |  | 0 |  |  | -15 | -45 | 2.34 |  |  | 0
-14.5 | -43.5 | 2.31 |  |  | 0 |  |  | -14.5 | -43.5 | 2.31 |  |  | 0 |  |  | -14.5 | -43.5 | 3 |  |  | 0 |  |  | -14.5 | -43.5 | 3 |  |  | 0 |  |  | -14.5 | -43.5 | 3 |  |  | 0 |  |  | -14.5 | -43.5 | 2.31 |  |  | 0 |  |  | -14.5 | -43.5 | 2.31 |  |  | 0 |  |  | -14.5 | -43.5 | 2.31 |  |  | 0
-14 | -42 | 2.28 |  |  | 0 |  |  | -14 | -42 | 2.28 |  |  | 0 |  |  | -14 | -42 | 2.97 |  |  | 0 |  |  | -14 | -42 | 2.97 |  |  | 0 |  |  | -14 | -42 | 2.97 |  |  | 0 |  |  | -14 | -42 | 2.28 |  |  | 0 |  |  | -14 | -42 | 2.28 |  |  | 0 |  |  | -14 | -42 | 2.28 |  |  | 0
-13.5 | -40.5 | 2.25 |  |  | 0 |  |  | -13.5 | -40.5 | 2.25 |  |  | 0 |  |  | -13.5 | -40.5 | 2.94 |  |  | 0 |  |  | -13.5 | -40.5 | 2.94 |  |  | 0 |  |  | -13.5 | -40.5 | 2.94 |  |  | 0 |  |  | -13.5 | -40.5 | 2.25 |  |  | 0 |  |  | -13.5 | -40.5 | 2.25 |  |  | 0 |  |  | -13.5 | -40.5 | 2.25 |  |  | 0
-13 | -39 | 2.22 |  |  | 0 |  |  | -13 | -39 | 2.22 |  |  | 0 |  |  | -13 | -39 | 2.91 |  |  | 0 |  |  | -13 | -39 | 2.91 |  |  | 0 |  |  | -13 | -39 | 2.91 |  |  | 0 |  |  | -13 | -39 | 2.22 |  |  | 0 |  |  | -13 | -39 | 2.22 |  |  | 0 |  |  | -13 | -39 | 2.22 |  |  | 0
-12.5 | -37.5 | 2.19 |  |  | 0 |  |  | -12.5 | -37.5 | 2.19 |  |  | 0 |  |  | -12.5 | -37.5 | 2.88 |  |  | 0 |  |  | -12.5 | -37.5 | 2.88 |  |  | 0 |  |  | -12.5 | -37.5 | 2.88 |  |  | 0 |  |  | -12.5 | -37.5 | 2.19 |  |  | 0 |  |  | -12.5 | -37.5 | 2.19 |  |  | 0 |  |  | -12.5 | -37.5 | 2.19 |  |  | 0
-12 | -36 | 2.16 |  |  | 0 |  |  | -12 | -36 | 2.16 |  |  | 0 |  |  | -12 | -36 | 2.85 |  |  | 0 |  |  | -12 | -36 | 2.85 |  |  | 0 |  |  | -12 | -36 | 2.85 |  |  | 0 |  |  | -12 | -36 | 2.16 |  |  | 0 |  |  | -12 | -36 | 2.16 |  |  | 0 |  |  | -12 | -36 | 2.16 |  |  | 0
-11.5 | -34.5 | 2.13 |  |  | 0 |  |  | -11.5 | -34.5 | 2.13 |  |  | 0 |  |  | -11.5 | -34.5 | 2.82 |  |  | 0 |  |  | -11.5 | -34.5 | 2.82 |  |  | 0 |  |  | -11.5 | -34.5 | 2.82 |  |  | 0 |  |  | -11.5 | -34.5 | 2.13 |  |  | 0 |  |  | -11.5 | -34.5 | 2.13 |  |  | 0 |  |  | -11.5 | -34.5 | 2.13 |  |  | 0
-11 | -33 | 2.1 |  |  | 0 |  |  | -11 | -33 | 2.1 |  |  | 0 |  |  | -11 | -33 | 2.79 |  |  | 0 |  |  | -11 | -33 | 2.79 |  |  | 0 |  |  | -11 | -33 | 2.79 |  |  | 0 |  |  | -11 | -33 | 2.1 |  |  | 0 |  |  | -11 | -33 | 2.1 |  |  | 0 |  |  | -11 | -33 | 2.1 |  |  | 0
-10.5 | -31.5 | 2.07 |  |  | 0 |  |  | -10.5 | -31.5 | 2.07 |  |  | 0 |  |  | -10.5 | -31.5 | 2.76 |  |  | 0 |  |  | -10.5 | -31.5 | 2.76 |  |  | 0 |  |  | -10.5 | -31.5 | 2.76 |  |  | 0 |  |  | -10.5 | -31.5 | 2.07 |  |  | 0 |  |  | -10.5 | -31.5 | 2.07 |  |  | 0 |  |  | -10.5 | -31.5 | 2.07 |  |  | 0
-10 | -30 | 2.04 |  |  | 0 |  |  | -10 | -30 | 2.04 |  |  | 0 |  |  | -10 | -30 | 2.73 | 150.7812 | 155.25 | 4.4688 | 1 | 0 | -10 | -30 | 2.73 | 150.8125 | 155.25 | 4.4375 | 1 | 0 | -10 | -30 | 2.73 | 150.8125 | 155.25 | 4.4375 | 1 | 0 | -10 | -30 | 2.04 |  |  | 0 |  |  | -10 | -30 | 2.04 |  |  | 0 |  |  | -10 | -30 | 2.04 |  |  | 0
-9.5 | -28.5 | 2.01 |  |  | 0 |  |  | -9.5 | -28.5 | 2.01 |  |  | 0 |  |  | -9.5 | -28.5 | 2.7 |  |  | 0 |  |  | -9.5 | -28.5 | 2.7 |  |  | 0 |  |  | -9.5 | -28.5 | 2.7 |  |  | 0 |  |  | -9.5 | -28.5 | 2.01 |  |  | 0 |  |  | -9.5 | -28.5 | 2.01 |  |  | 0 |  |  | -9.5 | -28.5 | 2.01 |  |  | 0
-9 | -27 | 1.98 |  |  | 0 |  |  | -9 | -27 | 1.98 |  |  | 0 |  |  | -9 | -27 | 2.67 |  |  | 0 |  |  | -9 | -27 | 2.67 |  |  | 0 |  |  | -9 | -27 | 2.67 |  |  | 0 |  |  | -9 | -27 | 1.98 |  |  | 0 |  |  | -9 | -27 | 1.98 |  |  | 0 |  |  | -9 | -27 | 1.98 |  |  | 0
-8.5 | -25.5 | 1.95 |  |  | 0 |  |  | -8.5 | -25.5 | 1.95 |  |  | 0 |  |  | -8.5 | -25.5 | 2.64 |  |  | 0 |  |  | -8.5 | -25.5 | 2.64 |  |  | 0 |  |  | -8.5 | -25.5 | 2.64 |  |  | 0 |  |  | -8.5 | -25.5 | 1.95 |  |  | 0 |  |  | -8.5 | -25.5 | 1.95 |  |  | 0 |  |  | -8.5 | -25.5 | 1.95 |  |  | 0
-8 | -24 | 1.92 |  |  | 0 |  |  | -8 | -24 | 1.92 |  |  | 0 |  |  | -8 | -24 | 2.61 |  |  | 0 |  |  | -8 | -24 | 2.61 |  |  | 0 |  |  | -8 | -24 | 2.61 |  |  | 0 |  |  | -8 | -24 | 1.92 |  |  | 0 |  |  | -8 | -24 | 1.92 |  |  | 0 |  |  | -8 | -24 | 1.92 |  |  | 0
-7.5 | -22.5 | 1.89 |  |  | 0 |  |  | -7.5 | -22.5 | 1.89 |  |  | 0 |  |  | -7.5 | -22.5 | 2.58 |  |  | 0 |  |  | -7.5 | -22.5 | 2.58 |  |  | 0 |  |  | -7.5 | -22.5 | 2.58 |  |  | 0 |  |  | -7.5 | -22.5 | 1.89 |  |  | 0 |  |  | -7.5 | -22.5 | 1.89 |  |  | 0 |  |  | -7.5 | -22.5 | 1.89 |  |  | 0
-7 | -21 | 1.86 |  |  | 0 |  |  | -7 | -21 | 1.86 |  |  | 0 |  |  | -7 | -21 | 2.55 |  |  | 0 |  |  | -7 | -21 | 2.55 |  |  | 0 |  |  | -7 | -21 | 2.55 |  |  | 0 |  |  | -7 | -21 | 1.86 |  |  | 0 |  |  | -7 | -21 | 1.86 |  |  | 0 |  |  | -7 | -21 | 1.86 |  |  | 0
-6.5 | -19.5 | 1.83 |  |  | 0 |  |  | -6.5 | -19.5 | 1.83 |  |  | 0 |  |  | -6.5 | -19.5 | 2.52 |  |  | 0 |  |  | -6.5 | -19.5 | 2.52 |  |  | 0 |  |  | -6.5 | -19.5 | 2.52 |  |  | 0 |  |  | -6.5 | -19.5 | 1.83 |  |  | 0 |  |  | -6.5 | -19.5 | 1.83 |  |  | 0 |  |  | -6.5 | -19.5 | 1.83 |  |  | 0
-6 | -18 | 1.8 |  |  | 0 |  |  | -6 | -18 | 1.8 |  |  | 0 |  |  | -6 | -18 | 2.49 |  |  | 0 |  |  | -6 | -18 | 2.49 |  |  | 0 |  |  | -6 | -18 | 2.49 |  |  | 0 |  |  | -6 | -18 | 1.8 |  |  | 0 |  |  | -6 | -18 | 1.8 |  |  | 0 |  |  | -6 | -18 | 1.8 |  |  | 0
-5.5 | -16.5 | 1.77 |  |  | 0 |  |  | -5.5 | -16.5 | 1.77 |  |  | 0 |  |  | -5.5 | -16.5 | 2.46 |  |  | 0 |  |  | -5.5 | -16.5 | 2.46 |  |  | 0 |  |  | -5.5 | -16.5 | 2.46 |  |  | 0 |  |  | -5.5 | -16.5 | 1.77 |  |  | 0 |  |  | -5.5 | -16.5 | 1.77 |  |  | 0 |  |  | -5.5 | -16.5 | 1.77 |  |  | 0
-5 | -15 | 1.74 |  |  | 0 |  |  | -5 | -15 | 1.74 |  |  | 0 |  |  | -5 | -15 | 2.43 | 150.8125 | 155.25 | 4.4375 | 0.9965 | 0 | -5 | -15 | 2.43 | 150.8125 | 155.25 | 4.4375 | 1 | 0 | -5 | -15 | 2.43 | 150.8125 | 155.25 | 4.4375 | 1 | 0 | -5 | -15 | 1.74 |  |  | 0 |  |  | -5 | -15 | 1.74 |  |  | 0 |  |  | -5 | -15 | 1.74 |  |  | 0
-4.5 | -13.5 | 1.71 |  |  | 0 |  |  | -4.5 | -13.5 | 1.71 |  |  | 0 |  |  | -4.5 | -13.5 | 2.4 |  |  | 0 |  |  | -4.5 | -13.5 | 2.4 |  |  | 0 |  |  | -4.5 | -13.5 | 2.4 |  |  | 0 |  |  | -4.5 | -13.5 | 1.71 |  |  | 0 |  |  | -4.5 | -13.5 | 1.71 |  |  | 0 |  |  | -4.5 | -13.5 | 1.71 |  |  | 0
-4 | -12 | 1.68 |  |  | 0 |  |  | -4 | -12 | 1.68 |  |  | 0 |  |  | -4 | -12 | 2.37 |  |  | 0 |  |  | -4 | -12 | 2.37 |  |  | 0 |  |  | -4 | -12 | 2.37 |  |  | 0 |  |  | -4 | -12 | 1.68 |  |  | 0 |  |  | -4 | -12 | 1.68 |  |  | 0 |  |  | -4 | -12 | 1.68 |  |  | 0
-3.5 | -10.5 | 1.65 |  |  | 0 |  |  | -3.5 | -10.5 | 1.65 |  |  | 0 |  |  | -3.5 | -10.5 | 2.34 |  |  | 0 |  |  | -3.5 | -10.5 | 2.34 |  |  | 0 |  |  | -3.5 | -10.5 | 2.34 |  |  | 0 |  |  | -3.5 | -10.5 | 1.65 |  |  | 0 |  |  | -3.5 | -10.5 | 1.65 |  |  | 0 |  |  | -3.5 | -10.5 | 1.65 |  |  | 0
-3 | -9 | 1.62 |  |  | 0 |  |  | -3 | -9 | 1.62 |  |  | 0 |  |  | -3 | -9 | 2.31 |  |  | 0 |  |  | -3 | -9 | 2.31 |  |  | 0 |  |  | -3 | -9 | 2.31 |  |  | 0 |  |  | -3 | -9 | 1.62 |  |  | 0 |  |  | -3 | -9 | 1.62 |  |  | 0 |  |  | -3 | -9 | 1.62 |  |  | 0
-2.5 | -7.5 | 1.59 |  |  | 0 |  |  | -2.5 | -7.5 | 1.59 |  |  | 0 |  |  | -2.5 | -7.5 | 2.28 |  |  | 0 |  |  | -2.5 | -7.5 | 2.28 |  |  | 0 |  |  | -2.5 | -7.5 | 2.28 |  |  | 0 |  |  | -2.5 | -7.5 | 1.59 |  |  | 0 |  |  | -2.5 | -7.5 | 1.59 |  |  | 0 |  |  | -2.5 | -7.5 | 1.59 |  |  | 0
-2 | -6 | 1.56 |  |  | 0 |  |  | -2 | -6 | 1.56 |  |  | 0 |  |  | -2 | -6 | 2.25 |  |  | 0 |  |  | -2 | -6 | 2.25 |  |  | 0 |  |  | -2 | -6 | 2.25 |  |  | 0 |  |  | -2 | -6 | 1.56 |  |  | 0 |  |  | -2 | -6 | 1.56 |  |  | 0 |  |  | -2 | -6 | 1.56 |  |  | 0
-1.5 | -4.5 | 1.53 |  |  | 0 |  |  | -1.5 | -4.5 | 1.53 |  |  | 0 |  |  | -1.5 | -4.5 | 2.22 |  |  | 0 |  |  | -1.5 | -4.5 | 2.22 |  |  | 0 |  |  | -1.5 | -4.5 | 2.22 |  |  | 0 |  |  | -1.5 | -4.5 | 1.53 |  |  | 0 |  |  | -1.5 | -4.5 | 1.53 |  |  | 0 |  |  | -1.5 | -4.5 | 1.53 |  |  | 0
-1 | -3 | 1.5 |  |  | 0 |  |  | -1 | -3 | 1.5 |  |  | 0 |  |  | -1 | -3 | 2.19 |  |  | 0 |  |  | -1 | -3 | 2.19 |  |  | 0 |  |  | -1 | -3 | 2.19 |  |  | 0 |  |  | -1 | -3 | 1.5 |  |  | 0 |  |  | -1 | -3 | 1.5 |  |  | 0 |  |  | -1 | -3 | 1.5 |  |  | 0
-0.5 | -1.5 | 1.47 |  |  | 0 |  |  | -0.5 | -1.5 | 1.47 |  |  | 0 |  |  | -0.5 | -1.5 | 2.16 |  |  | 0 |  |  | -0.5 | -1.5 | 2.16 |  |  | 0 |  |  | -0.5 | -1.5 | 2.16 |  |  | 0 |  |  | -0.5 | -1.5 | 1.47 |  |  | 0 |  |  | -0.5 | -1.5 | 1.47 |  |  | 0 |  |  | -0.5 | -1.5 | 1.47 |  |  | 0
0 | 0 | 1.44 |  |  | 0 |  |  | 0 | 0 | 1.44 |  |  | 0 |  |  | 0 | 0 | 2.13 | 150.8125 | 155.2188 | 4.4062 | 0.99298 | 0 | 0 | 0 | 2.13 | 150.8125 | 155.25 | 4.4375 | 1 | 0 | 0 | 0 | 2.13 | 150.8125 | 155.25 | 4.4375 | 1 | 0 | 0 | 0 | 1.44 |  |  | 0 |  |  | 0 | 0 | 1.44 |  |  | 0 |  |  | 0 | 0 | 1.44 |  |  | 0
0.5 | 1.5 | 1.41 |  |  | 0 |  |  | 0.5 | 1.5 | 1.41 |  |  | 0 |  |  | 0.5 | 1.5 | 2.1 |  |  | 0 |  |  | 0.5 | 1.5 | 2.1 |  |  | 0 |  |  | 0.5 | 1.5 | 2.1 |  |  | 0 |  |  | 0.5 | 1.5 | 1.41 |  |  | 0 |  |  | 0.5 | 1.5 | 1.41 |  |  | 0 |  |  | 0.5 | 1.5 | 1.41 |  |  | 0
1 | 3 | 1.38 |  |  | 0 |  |  | 1 | 3 | 1.38 |  |  | 0 |  |  | 1 | 3 | 2.07 |  |  | 0 |  |  | 1 | 3 | 2.07 |  |  | 0 |  |  | 1 | 3 | 2.07 |  |  | 0 |  |  | 1 | 3 | 1.38 |  |  | 0 |  |  | 1 | 3 | 1.38 |  |  | 0 |  |  | 1 | 3 | 1.38 |  |  | 0
1.5 | 4.5 | 1.35 |  |  | 0 |  |  | 1.5 | 4.5 | 1.35 |  |  | 0 |  |  | 1.5 | 4.5 | 2.04 |  |  | 0 |  |  | 1.5 | 4.5 | 2.04 |  |  | 0 |  |  | 1.5 | 4.5 | 2.04 |  |  | 0 |  |  | 1.5 | 4.5 | 1.35 |  |  | 0 |  |  | 1.5 | 4.5 | 1.35 |  |  | 0 |  |  | 1.5 | 4.5 | 1.35 |  |  | 0
2 | 6 | 1.32 |  |  | 0 |  |  | 2 | 6 | 1.32 |  |  | 0 |  |  | 2 | 6 | 2.01 |  |  | 0 |  |  | 2 | 6 | 2.01 |  |  | 0 |  |  | 2 | 6 | 2.01 |  |  | 0 |  |  | 2 | 6 | 1.32 |  |  | 0 |  |  | 2 | 6 | 1.32 |  |  | 0 |  |  | 2 | 6 | 1.32 |  |  | 0
2.5 | 7.5 | 1.29 |  |  | 0 |  |  | 2.5 | 7.5 | 1.29 |  |  | 0 |  |  | 2.5 | 7.5 | 1.98 |  |  | 0 |  |  | 2.5 | 7.5 | 1.98 |  |  | 0 |  |  | 2.5 | 7.5 | 1.98 |  |  | 0 |  |  | 2.5 | 7.5 | 1.29 |  |  | 0 |  |  | 2.5 | 7.5 | 1.29 |  |  | 0 |  |  | 2.5 | 7.5 | 1.29 |  |  | 0
3 | 9 | 1.26 |  |  | 0 |  |  | 3 | 9 | 1.26 |  |  | 0 |  |  | 3 | 9 | 1.95 |  |  | 0 |  |  | 3 | 9 | 1.95 |  |  | 0 |  |  | 3 | 9 | 1.95 |  |  | 0 |  |  | 3 | 9 | 1.26 |  |  | 0 |  |  | 3 | 9 | 1.26 |  |  | 0 |  |  | 3 | 9 | 1.26 |  |  | 0
3.5 | 10.5 | 1.23 |  |  | 0 |  |  | 3.5 | 10.5 | 1.23 |  |  | 0 |  |  | 3.5 | 10.5 | 1.92 |  |  | 0 |  |  | 3.5 | 10.5 | 1.92 |  |  | 0 |  |  | 3.5 | 10.5 | 1.92 |  |  | 0 |  |  | 3.5 | 10.5 | 1.23 |  |  | 0 |  |  | 3.5 | 10.5 | 1.23 |  |  | 0 |  |  | 3.5 | 10.5 | 1.23 |  |  | 0
4 | 12 | 1.2 |  |  | 0 |  |  | 4 | 12 | 1.2 |  |  | 0 |  |  | 4 | 12 | 1.89 |  |  | 0 |  |  | 4 | 12 | 1.89 |  |  | 0 |  |  | 4 | 12 | 1.89 |  |  | 0 |  |  | 4 | 12 | 1.2 |  |  | 0 |  |  | 4 | 12 | 1.2 |  |  | 0 |  |  | 4 | 12 | 1.2 |  |  | 0
4.5 | 13.5 | 1.17 |  |  | 0 |  |  | 4.5 | 13.5 | 1.17 |  |  | 0 |  |  | 4.5 | 13.5 | 1.86 |  |  | 0 |  |  | 4.5 | 13.5 | 1.86 |  |  | 0 |  |  | 4.5 | 13.5 | 1.86 |  |  | 0 |  |  | 4.5 | 13.5 | 1.17 |  |  | 0 |  |  | 4.5 | 13.5 | 1.17 |  |  | 0 |  |  | 4.5 | 13.5 | 1.17 |  |  | 0
5 | 15 | 1.14 |  |  | 0 |  |  | 5 | 15 | 1.14 |  |  | 0 |  |  | 5 | 15 | 1.83 | 150.8125 | 155.25 | 4.4375 | 0.9965 | 0 | 5 | 15 | 1.83 | 150.8438 | 155.2188 | 4.375 | 0.99293 | 0 | 5 | 15 | 1.83 | 150.8438 | 155.25 | 4.4062 | 0.99647 | 0 | 5 | 15 | 1.14 |  |  | 0 |  |  | 5 | 15 | 1.14 |  |  | 0 |  |  | 5 | 15 | 1.14 |  |  | 0
5.5 | 16.5 | 1.11 |  |  | 0 |  |  | 5.5 | 16.5 | 1.11 |  |  | 0 |  |  | 5.5 | 16.5 | 1.8 |  |  | 0 |  |  | 5.5 | 16.5 | 1.8 |  |  | 0 |  |  | 5.5 | 16.5 | 1.8 |  |  | 0 |  |  | 5.5 | 16.5 | 1.11 |  |  | 0 |  |  | 5.5 | 16.5 | 1.11 |  |  | 0 |  |  | 5.5 | 16.5 | 1.11 |  |  | 0
6 | 18 | 1.08 |  |  | 0 |  |  | 6 | 18 | 1.08 |  |  | 0 |  |  | 6 | 18 | 1.77 |  |  | 0 |  |  | 6 | 18 | 1.77 |  |  | 0 |  |  | 6 | 18 | 1.77 |  |  | 0 |  |  | 6 | 18 | 1.08 |  |  | 0 |  |  | 6 | 18 | 1.08 |  |  | 0 |  |  | 6 | 18 | 1.08 |  |  | 0
6.5 | 19.5 | 1.05 |  |  | 0 |  |  | 6.5 | 19.5 | 1.05 |  |  | 0 |  |  | 6.5 | 19.5 | 1.74 |  |  | 0 |  |  | 6.5 | 19.5 | 1.74 |  |  | 0 |  |  | 6.5 | 19.5 | 1.74 |  |  | 0 |  |  | 6.5 | 19.5 | 1.05 |  |  | 0 |  |  | 6.5 | 19.5 | 1.05 |  |  | 0 |  |  | 6.5 | 19.5 | 1.05 |  |  | 0
7 | 21 | 1.02 |  |  | 0 |  |  | 7 | 21 | 1.02 |  |  | 0 |  |  | 7 | 21 | 1.71 |  |  | 0 |  |  | 7 | 21 | 1.71 |  |  | 0 |  |  | 7 | 21 | 1.71 |  |  | 0 |  |  | 7 | 21 | 1.02 |  |  | 0 |  |  | 7 | 21 | 1.02 |  |  | 0 |  |  | 7 | 21 | 1.02 |  |  | 0
7.5 | 22.5 | 0.99 |  |  | 0 |  |  | 7.5 | 22.5 | 0.99 |  |  | 0 |  |  | 7.5 | 22.5 | 1.68 |  |  | 0 |  |  | 7.5 | 22.5 | 1.68 |  |  | 0 |  |  | 7.5 | 22.5 | 1.68 |  |  | 0 |  |  | 7.5 | 22.5 | 0.99 |  |  | 0 |  |  | 7.5 | 22.5 | 0.99 |  |  | 0 |  |  | 7.5 | 22.5 | 0.99 |  |  | 0
8 | 24 | 0.96 |  |  | 0 |  |  | 8 | 24 | 0.96 |  |  | 0 |  |  | 8 | 24 | 1.65 |  |  | 0 |  |  | 8 | 24 | 1.65 |  |  | 0 |  |  | 8 | 24 | 1.65 |  |  | 0 |  |  | 8 | 24 | 0.96 |  |  | 0 |  |  | 8 | 24 | 0.96 |  |  | 0 |  |  | 8 | 24 | 0.96 |  |  | 0
8.5 | 25.5 | 0.93 |  |  | 0 |  |  | 8.5 | 25.5 | 0.93 |  |  | 0 |  |  | 8.5 | 25.5 | 1.62 |  |  | 0 |  |  | 8.5 | 25.5 | 1.62 |  |  | 0 |  |  | 8.5 | 25.5 | 1.62 |  |  | 0 |  |  | 8.5 | 25.5 | 0.93 |  |  | 0 |  |  | 8.5 | 25.5 | 0.93 |  |  | 0 |  |  | 8.5 | 25.5 | 0.93 |  |  | 0
9 | 27 | 0.9 |  |  | 0 |  |  | 9 | 27 | 0.9 |  |  | 0 |  |  | 9 | 27 | 1.59 |  |  | 0 |  |  | 9 | 27 | 1.59 |  |  | 0 |  |  | 9 | 27 | 1.59 |  |  | 0 |  |  | 9 | 27 | 0.9 |  |  | 0 |  |  | 9 | 27 | 0.9 |  |  | 0 |  |  | 9 | 27 | 0.9 |  |  | 0
9.5 | 28.5 | 0.87 |  |  | 0 |  |  | 9.5 | 28.5 | 0.87 |  |  | 0 |  |  | 9.5 | 28.5 | 1.56 |  |  | 0 |  |  | 9.5 | 28.5 | 1.56 |  |  | 0 |  |  | 9.5 | 28.5 | 1.56 |  |  | 0 |  |  | 9.5 | 28.5 | 0.87 |  |  | 0 |  |  | 9.5 | 28.5 | 0.87 |  |  | 0 |  |  | 9.5 | 28.5 | 0.87 |  |  | 0
10 | 30 | 0.84 |  |  | 0 |  |  | 10 | 30 | 0.84 |  |  | 0 |  |  | 10 | 30 | 1.53 | 150.8125 | 155.2188 | 4.4062 | 0.99298 | 0 | 10 | 30 | 1.53 | 150.8438 | 155.2188 | 4.375 | 0.99293 | 0 | 10 | 30 | 1.53 | 150.8438 | 155.2188 | 4.375 | 0.99293 | 0 | 10 | 30 | 0.84 |  |  | 0 |  |  | 10 | 30 | 0.84 |  |  | 0 |  |  | 10 | 30 | 0.84 |  |  | 0
10.5 | 31.5 | 0.81 |  |  | 0 |  |  | 10.5 | 31.5 | 0.81 |  |  | 0 |  |  | 10.5 | 31.5 | 1.5 |  |  | 0 |  |  | 10.5 | 31.5 | 1.5 |  |  | 0 |  |  | 10.5 | 31.5 | 1.5 |  |  | 0 |  |  | 10.5 | 31.5 | 0.81 |  |  | 0 |  |  | 10.5 | 31.5 | 0.81 |  |  | 0 |  |  | 10.5 | 31.5 | 0.81 |  |  | 0
11 | 33 | 0.78 |  |  | 0 |  |  | 11 | 33 | 0.78 |  |  | 0 |  |  | 11 | 33 | 1.47 |  |  | 0 |  |  | 11 | 33 | 1.47 |  |  | 0 |  |  | 11 | 33 | 1.47 | 150.8438 | 155.2188 | 4.375 | 0.99293 | 0 | 11 | 33 | 0.78 |  |  | 0 |  |  | 11 | 33 | 0.78 |  |  | 0 |  |  | 11 | 33 | 0.78 |  |  | 0
11.5 | 34.5 | 0.75 |  |  | 0 |  |  | 11.5 | 34.5 | 0.75 |  |  | 0 |  |  | 11.5 | 34.5 | 1.44 |  |  | 0 |  |  | 11.5 | 34.5 | 1.44 |  |  | 0 |  |  | 11.5 | 34.5 | 1.44 |  |  | 0 |  |  | 11.5 | 34.5 | 0.75 |  |  | 0 |  |  | 11.5 | 34.5 | 0.75 |  |  | 0 |  |  | 11.5 | 34.5 | 0.75 |  |  | 0
12 | 36 | 0.72 |  |  | 0 |  |  | 12 | 36 | 0.72 |  |  | 0 |  |  | 12 | 36 | 1.41 |  |  | 0 |  |  | 12 | 36 | 1.41 |  |  | 0 |  |  | 12 | 36 | 1.41 | 150.8438 | 155.2188 | 4.375 | 0.99293 | 0 | 12 | 36 | 0.72 |  |  | 0 |  |  | 12 | 36 | 0.72 |  |  | 0 |  |  | 12 | 36 | 0.72 |  |  | 0
12.5 | 37.5 | 0.69 |  |  | 0 |  |  | 12.5 | 37.5 | 0.69 |  |  | 0 |  |  | 12.5 | 37.5 | 1.38 |  |  | 0 |  |  | 12.5 | 37.5 | 1.38 |  |  | 0 |  |  | 12.5 | 37.5 | 1.38 |  |  | 0 |  |  | 12.5 | 37.5 | 0.69 |  |  | 0 |  |  | 12.5 | 37.5 | 0.69 |  |  | 0 |  |  | 12.5 | 37.5 | 0.69 |  |  | 0
13 | 39 | 0.66 |  |  | 0 |  |  | 13 | 39 | 0.66 |  |  | 0 |  |  | 13 | 39 | 1.35 |  |  | 0 |  |  | 13 | 39 | 1.35 |  |  | 0 |  |  | 13 | 39 | 1.35 | 150.8438 | 155.2188 | 4.375 | 0.99293 | 0 | 13 | 39 | 0.66 |  |  | 0 |  |  | 13 | 39 | 0.66 |  |  | 0 |  |  | 13 | 39 | 0.66 |  |  | 0
13.5 | 40.5 | 0.63 |  |  | 0 |  |  | 13.5 | 40.5 | 0.63 |  |  | 0 |  |  | 13.5 | 40.5 | 1.32 |  |  | 0 |  |  | 13.5 | 40.5 | 1.32 |  |  | 0 |  |  | 13.5 | 40.5 | 1.32 |  |  | 0 |  |  | 13.5 | 40.5 | 0.63 |  |  | 0 |  |  | 13.5 | 40.5 | 0.63 |  |  | 0 |  |  | 13.5 | 40.5 | 0.63 |  |  | 0
14 | 42 | 0.6 |  |  | 0 |  |  | 14 | 42 | 0.6 |  |  | 0 |  |  | 14 | 42 | 1.29 |  |  | 0 |  |  | 14 | 42 | 1.29 |  |  | 0 |  |  | 14 | 42 | 1.29 | 150.8438 | 155.2188 | 4.375 | 0.99293 | 0 | 14 | 42 | 0.6 |  |  | 0 |  |  | 14 | 42 | 0.6 |  |  | 0 |  |  | 14 | 42 | 0.6 |  |  | 0
14.5 | 43.5 | 0.57 |  |  | 0 |  |  | 14.5 | 43.5 | 0.57 |  |  | 0 |  |  | 14.5 | 43.5 | 1.26 |  |  | 0 |  |  | 14.5 | 43.5 | 1.26 |  |  | 0 |  |  | 14.5 | 43.5 | 1.26 |  |  | 0 |  |  | 14.5 | 43.5 | 0.57 |  |  | 0 |  |  | 14.5 | 43.5 | 0.57 |  |  | 0 |  |  | 14.5 | 43.5 | 0.57 |  |  | 0
15 | 45 | 0.54 |  |  | 0 |  |  | 15 | 45 | 0.54 |  |  | 0 |  |  | 15 | 45 | 1.23 | 150.8438 | 155.2188 | 4.375 | 0.98945 | 0 | 15 | 45 | 1.23 | 150.8438 | 155.1875 | 4.3438 | 0.98938 | 0 | 15 | 45 | 1.23 | 150.8438 | 155.2188 | 4.375 | 0.99293 | 0 | 15 | 45 | 0.54 |  |  | 0 |  |  | 15 | 45 | 0.54 |  |  | 0 |  |  | 15 | 45 | 0.54 |  |  | 0
15.5 | 46.5 | 0.51 |  |  | 0 |  |  | 15.5 | 46.5 | 0.51 |  |  | 0 |  |  | 15.5 | 46.5 | 1.2 |  |  | 0 |  |  | 15.5 | 46.5 | 1.2 |  |  | 0 |  |  | 15.5 | 46.5 | 1.2 |  |  | 0 |  |  | 15.5 | 46.5 | 0.51 |  |  | 0 |  |  | 15.5 | 46.5 | 0.51 |  |  | 0 |  |  | 15.5 | 46.5 | 0.51 |  |  | 0
16 | 48 | 0.48 |  |  | 0 |  |  | 16 | 48 | 0.48 |  |  | 0 |  |  | 16 | 48 | 1.17 | 150.8438 | 155.2188 | 4.375 | 0.98945 | 0 | 16 | 48 | 1.17 | 150.8438 | 155.1875 | 4.3438 | 0.98938 | 0 | 16 | 48 | 1.17 | 150.8438 | 155.2188 | 4.375 | 0.99293 | 0 | 16 | 48 | 0.48 |  |  | 0 |  |  | 16 | 48 | 0.48 |  |  | 0 |  |  | 16 | 48 | 0.48 |  |  | 0
16.5 | 49.5 | 0.45 |  |  | 0 |  |  | 16.5 | 49.5 | 0.45 |  |  | 0 |  |  | 16.5 | 49.5 | 1.14 |  |  | 0 |  |  | 16.5 | 49.5 | 1.14 |  |  | 0 |  |  | 16.5 | 49.5 | 1.14 |  |  | 0 |  |  | 16.5 | 49.5 | 0.45 |  |  | 0 |  |  | 16.5 | 49.5 | 0.45 |  |  | 0 |  |  | 16.5 | 49.5 | 0.45 |  |  | 0
17 | 51 | 0.42 |  |  | 0 |  |  | 17 | 51 | 0.42 |  |  | 0 |  |  | 17 | 51 | 1.11 | 150.8438 | 155.2188 | 4.375 | 0.98945 | 0 | 17 | 51 | 1.11 | 150.8438 | 155.1875 | 4.3438 | 0.98938 | 0 | 17 | 51 | 1.11 | 150.8438 | 155.2188 | 4.375 | 0.99293 | 0 | 17 | 51 | 0.42 |  |  | 0 |  |  | 17 | 51 | 0.42 |  |  | 0 |  |  | 17 | 51 | 0.42 |  |  | 0
17.5 | 52.5 | 0.39 |  |  | 0 |  |  | 17.5 | 52.5 | 0.39 |  |  | 0 |  |  | 17.5 | 52.5 | 1.08 |  |  | 0 |  |  | 17.5 | 52.5 | 1.08 |  |  | 0 |  |  | 17.5 | 52.5 | 1.08 |  |  | 0 |  |  | 17.5 | 52.5 | 0.39 |  |  | 0 |  |  | 17.5 | 52.5 | 0.39 |  |  | 0 |  |  | 17.5 | 52.5 | 0.39 |  |  | 0
18 | 54 | 0.36 |  |  | 0 |  |  | 18 | 54 | 0.36 |  |  | 0 |  |  | 18 | 54 | 1.05 | 150.8438 | 155.1875 | 4.3438 | 0.98591 | 0 | 18 | 54 | 1.05 | 150.8438 | 155.1875 | 4.3438 | 0.98938 | 0 | 18 | 54 | 1.05 | 150.8438 | 155.1875 | 4.3438 | 0.98938 | 0 | 18 | 54 | 0.36 |  |  | 0 |  |  | 18 | 54 | 0.36 |  |  | 0 |  |  | 18 | 54 | 0.36 |  |  | 0
18.5 | 55.5 | 0.33 |  |  | 0 |  |  | 18.5 | 55.5 | 0.33 |  |  | 0 |  |  | 18.5 | 55.5 | 1.02 |  |  | 0 |  |  | 18.5 | 55.5 | 1.02 |  |  | 0 |  |  | 18.5 | 55.5 | 1.02 |  |  | 0 |  |  | 18.5 | 55.5 | 0.33 |  |  | 0 |  |  | 18.5 | 55.5 | 0.33 |  |  | 0 |  |  | 18.5 | 55.5 | 0.33 |  |  | 0
19 | 57 | 0.3 |  |  | 0 |  |  | 19 | 57 | 0.3 |  |  | 0 |  |  | 19 | 57 | 0.99 | 150.8438 | 155.1875 | 4.3438 | 0.98591 | 0 | 19 | 57 | 0.99 | 150.875 | 155.1875 | 4.3125 | 0.98581 | 0 | 19 | 57 | 0.99 | 150.8438 | 155.1875 | 4.3438 | 0.98938 | 0 | 19 | 57 | 0.3 |  |  | 0 |  |  | 19 | 57 | 0.3 |  |  | 0 |  |  | 19 | 57 | 0.3 |  |  | 0
19.5 | 58.5 | 0.27 |  |  | 0 |  |  | 19.5 | 58.5 | 0.27 |  |  | 0 |  |  | 19.5 | 58.5 | 0.96 |  |  | 0 |  |  | 19.5 | 58.5 | 0.96 |  |  | 0 |  |  | 19.5 | 58.5 | 0.96 |  |  | 0 |  |  | 19.5 | 58.5 | 0.27 |  |  | 0 |  |  | 19.5 | 58.5 | 0.27 |  |  | 0 |  |  | 19.5 | 58.5 | 0.27 |  |  | 0
20 | 60 | 0.24 |  |  | 0 |  |  | 20 | 60 | 0.24 |  |  | 0 |  |  | 20 | 60 | 0.93 | 150.8438 | 155.1875 | 4.3438 | 0.98591 | 0 | 20 | 60 | 0.93 | 150.875 | 155.1875 | 4.3125 | 0.98581 | 0 | 20 | 60 | 0.93 | 150.8438 | 155.1875 | 4.3438 | 0.98938 | 0 | 20 | 60 | 0.24 |  |  | 0 |  |  | 20 | 60 | 0.24 |  |  | 0 |  |  | 20 | 60 | 0.24 |  |  | 0
20.5 | 61.5 | 0.21 |  |  | 0 |  |  | 20.5 | 61.5 | 0.21 |  |  | 0 |  |  | 20.5 | 61.5 | 0.9 |  |  | 0 |  |  | 20.5 | 61.5 | 0.9 |  |  | 0 |  |  | 20.5 | 61.5 | 0.9 |  |  | 0 |  |  | 20.5 | 61.5 | 0.21 |  |  | 0 |  |  | 20.5 | 61.5 | 0.21 |  |  | 0 |  |  | 20.5 | 61.5 | 0.21 |  |  | 0
21 | 63 | 0.18 |  |  | 0 |  |  | 21 | 63 | 0.18 |  |  | 0 |  |  | 21 | 63 | 0.87 | 150.8438 | 155.1875 | 4.3438 | 0.98591 | 0 | 21 | 63 | 0.87 | 150.875 | 155.1875 | 4.3125 | 0.98581 | 0 | 21 | 63 | 0.87 | 150.8438 | 155.1875 | 4.3438 | 0.98938 | 0 | 21 | 63 | 0.18 |  |  | 0 |  |  | 21 | 63 | 0.18 |  |  | 0 |  |  | 21 | 63 | 0.18 |  |  | 0
21.5 | 64.5 | 0.15 |  |  | 0 |  |  | 21.5 | 64.5 | 0.15 |  |  | 0 |  |  | 21.5 | 64.5 | 0.84 |  |  | 0 |  |  | 21.5 | 64.5 | 0.84 |  |  | 0 |  |  | 21.5 | 64.5 | 0.84 |  |  | 0 |  |  | 21.5 | 64.5 | 0.15 |  |  | 0 |  |  | 21.5 | 64.5 | 0.15 |  |  | 0 |  |  | 21.5 | 64.5 | 0.15 |  |  | 0
22 | 66 | 0.12 |  |  | 0 |  |  | 22 | 66 | 0.12 |  |  | 0 |  |  | 22 | 66 | 0.81 | 150.8438 | 155.1875 | 4.3438 | 0.98591 | 0 | 22 | 66 | 0.81 | 150.875 | 155.1875 | 4.3125 | 0.98581 | 0 | 22 | 66 | 0.81 | 150.8438 | 155.1875 | 4.3438 | 0.98938 | 0 | 22 | 66 | 0.12 |  |  | 0 |  |  | 22 | 66 | 0.12 |  |  | 0 |  |  | 22 | 66 | 0.12 |  |  | 0
22.5 | 67.5 | 0.09 |  |  | 0 |  |  | 22.5 | 67.5 | 0.09 |  |  | 0 |  |  | 22.5 | 67.5 | 0.78 |  |  | 0 |  |  | 22.5 | 67.5 | 0.78 |  |  | 0 |  |  | 22.5 | 67.5 | 0.78 |  |  | 0 |  |  | 22.5 | 67.5 | 0.09 |  |  | 0 |  |  | 22.5 | 67.5 | 0.09 |  |  | 0 |  |  | 22.5 | 67.5 | 0.09 |  |  | 0
23 | 69 | 0.06 |  |  | 0 |  |  | 23 | 69 | 0.06 |  |  | 0 |  |  | 23 | 69 | 0.75 | 150.8438 | 155.1875 | 4.3438 | 0.98591 | 0 | 23 | 69 | 0.75 | 150.875 | 155.1875 | 4.3125 | 0.98581 | 0 | 23 | 69 | 0.75 | 150.8438 | 155.1875 | 4.3438 | 0.98938 | 0 | 23 | 69 | 0.06 |  |  | 0 |  |  | 23 | 69 | 0.06 |  |  | 0 |  |  | 23 | 69 | 0.06 |  |  | 0
23.5 | 70.5 | 0.03 |  |  | 0 |  |  | 23.5 | 70.5 | 0.03 |  |  | 0 |  |  | 23.5 | 70.5 | 0.72 |  |  | 0 |  |  | 23.5 | 70.5 | 0.72 |  |  | 0 |  |  | 23.5 | 70.5 | 0.72 |  |  | 0 |  |  | 23.5 | 70.5 | 0.03 |  |  | 0 |  |  | 23.5 | 70.5 | 0.03 |  |  | 0 |  |  | 23.5 | 70.5 | 0.03 |  |  | 0
24 | 72 | 0 |  |  | 0 |  | 0 | 24 | 72 | 0 |  |  | 0 |  | 0 | 24 | 72 | 0.69 | 150.8438 | 155.1875 | 4.3438 | 0.98591 | 0 | 24 | 72 | 0.69 | 150.875 | 155.1875 | 4.3125 | 0.98581 | 0 | 24 | 72 | 0.69 | 150.8438 | 155.1875 | 4.3438 | 0.98938 | 0 | 24 | 72 | 0 |  |  | 0 |  | 0 | 24 | 72 | 0 |  |  | 0 |  | 0 | 24 | 72 | 0 |  |  | 0 |  | 0
24.5 | 73.5 | -0.03 |  |  | 0 |  |  | 24.5 | 73.5 | -0.03 |  |  | 0 |  |  | 24.5 | 73.5 | 0.66 |  |  | 0 |  |  | 24.5 | 73.5 | 0.66 |  |  | 0 |  |  | 24.5 | 73.5 | 0.66 |  |  | 0 |  |  | 24.5 | 73.5 | -0.03 |  |  | 0 |  |  | 24.5 | 73.5 | -0.03 |  |  | 0 |  |  | 24.5 | 73.5 | -0.03 |  |  | 0
25 | 75 | -0.06 |  |  | 0 |  |  | 25 | 75 | -0.06 |  |  | 0 |  |  | 25 | 75 | 0.63 | 150.8438 | 155.1875 | 4.3438 | 0.98591 | 0 | 25 | 75 | 0.63 | 150.875 | 155.1875 | 4.3125 | 0.98581 | 0 | 25 | 75 | 0.63 | 150.8438 | 155.1875 | 4.3438 | 0.98938 | 0 | 25 | 75 | -0.06 |  |  | 0 |  |  | 25 | 75 | -0.06 |  |  | 0 |  |  | 25 | 75 | -0.06 |  |  | 0
25.5 | 76.5 | -0.09 |  |  | 0 |  |  | 25.5 | 76.5 | -0.09 |  |  | 0 |  |  | 25.5 | 76.5 | 0.6 |  |  | 0 |  |  | 25.5 | 76.5 | 0.6 |  |  | 0 |  |  | 25.5 | 76.5 | 0.6 |  |  | 0 |  |  | 25.5 | 76.5 | -0.09 |  |  | 0 |  |  | 25.5 | 76.5 | -0.09 |  |  | 0 |  |  | 25.5 | 76.5 | -0.09 |  |  | 0
26 | 78 | -0.12 |  |  | 0 |  |  | 26 | 78 | -0.12 |  |  | 0 |  |  | 26 | 78 | 0.57 | 150.8438 | 155.1875 | 4.3438 | 0.98591 | 0 | 26 | 78 | 0.57 | 150.875 | 155.1875 | 4.3125 | 0.98581 | 0 | 26 | 78 | 0.57 | 150.8438 | 155.1875 | 4.3438 | 0.98938 | 0 | 26 | 78 | -0.12 |  |  | 0 |  |  | 26 | 78 | -0.12 |  |  | 0 |  |  | 26 | 78 | -0.12 |  |  | 0
26.5 | 79.5 | -0.15 |  |  | 0 |  |  | 26.5 | 79.5 | -0.15 |  |  | 0 |  |  | 26.5 | 79.5 | 0.54 |  |  | 0 |  |  | 26.5 | 79.5 | 0.54 |  |  | 0 |  |  | 26.5 | 79.5 | 0.54 |  |  | 0 |  |  | 26.5 | 79.5 | -0.15 |  |  | 0 |  |  | 26.5 | 79.5 | -0.15 |  |  | 0 |  |  | 26.5 | 79.5 | -0.15 |  |  | 0
27 | 81 | -0.18 |  |  | 0 |  |  | 27 | 81 | -0.18 |  |  | 0 |  |  | 27 | 81 | 0.51 | 150.8438 | 155.1875 | 4.3438 | 0.98591 | 0 | 27 | 81 | 0.51 | 150.875 | 155.1875 | 4.3125 | 0.98581 | 0 | 27 | 81 | 0.51 | 150.875 | 155.1875 | 4.3125 | 0.98581 | 0 | 27 | 81 | -0.18 |  |  | 0 |  |  | 27 | 81 | -0.18 |  |  | 0 |  |  | 27 | 81 | -0.18 |  |  | 0
27.5 | 82.5 | -0.21 |  |  | 0 |  |  | 27.5 | 82.5 | -0.21 |  |  | 0 |  |  | 27.5 | 82.5 | 0.48 |  |  | 0 |  |  | 27.5 | 82.5 | 0.48 |  |  | 0 |  |  | 27.5 | 82.5 | 0.48 |  |  | 0 |  |  | 27.5 | 82.5 | -0.21 |  |  | 0 |  |  | 27.5 | 82.5 | -0.21 |  |  | 0 |  |  | 27.5 | 82.5 | -0.21 |  |  | 0
28 | 84 | -0.24 |  |  | 0 |  |  | 28 | 84 | -0.24 |  |  | 0 |  |  | 28 | 84 | 0.45 | 150.8438 | 155.1875 | 4.3438 | 0.98591 | 0 | 28 | 84 | 0.45 | 150.875 | 155.1875 | 4.3125 | 0.98581 | 0 | 28 | 84 | 0.45 | 150.875 | 155.1875 | 4.3125 | 0.98581 | 0 | 28 | 84 | -0.24 |  |  | 0 |  |  | 28 | 84 | -0.24 |  |  | 0 |  |  | 28 | 84 | -0.24 |  |  | 0
28.5 | 85.5 | -0.27 |  |  | 0 |  |  | 28.5 | 85.5 | -0.27 |  |  | 0 |  |  | 28.5 | 85.5 | 0.42 |  |  | 0 |  |  | 28.5 | 85.5 | 0.42 |  |  | 0 |  |  | 28.5 | 85.5 | 0.42 |  |  | 0 |  |  | 28.5 | 85.5 | -0.27 |  |  | 0 |  |  | 28.5 | 85.5 | -0.27 |  |  | 0 |  |  | 28.5 | 85.5 | -0.27 |  |  | 0
29 | 87 | -0.3 |  |  | 0 |  |  | 29 | 87 | -0.3 |  |  | 0 |  |  | 29 | 87 | 0.39 | 150.8438 | 155.1875 | 4.3438 | 0.98591 | 0 | 29 | 87 | 0.39 | 150.875 | 155.1875 | 4.3125 | 0.98581 | 0 | 29 | 87 | 0.39 | 150.8438 | 155.1875 | 4.3438 | 0.98938 | 0 | 29 | 87 | -0.3 |  |  | 0 |  |  | 29 | 87 | -0.3 |  |  | 0 |  |  | 29 | 87 | -0.3 |  |  | 0
29.5 | 88.5 | -0.33 |  |  | 0 |  |  | 29.5 | 88.5 | -0.33 |  |  | 0 |  |  | 29.5 | 88.5 | 0.36 |  |  | 0 |  |  | 29.5 | 88.5 | 0.36 |  |  | 0 |  |  | 29.5 | 88.5 | 0.36 |  |  | 0 |  |  | 29.5 | 88.5 | -0.33 |  |  | 0 |  |  | 29.5 | 88.5 | -0.33 |  |  | 0 |  |  | 29.5 | 88.5 | -0.33 |  |  | 0
30 | 90 | -0.36 |  |  | 0 |  |  | 30 | 90 | -0.36 |  |  | 0 |  |  | 30 | 90 | 0.33 | 150.8438 | 155.1875 | 4.3438 | 0.98591 | 0 | 30 | 90 | 0.33 | 150.875 | 155.1875 | 4.3125 | 0.98581 | 0 | 30 | 90 | 0.33 | 150.8438 | 155.1875 | 4.3438 | 0.98938 | 0 | 30 | 90 | -0.36 |  |  | 0 |  |  | 30 | 90 | -0.36 |  |  | 0 |  |  | 30 | 90 | -0.36 |  |  | 0
30.5 | 91.5 | -0.39 |  |  | 0 |  |  | 30.5 | 91.5 | -0.39 |  |  | 0 |  |  | 30.5 | 91.5 | 0.3 |  |  | 0 |  |  | 30.5 | 91.5 | 0.3 |  |  | 0 |  |  | 30.5 | 91.5 | 0.3 |  |  | 0 |  |  | 30.5 | 91.5 | -0.39 |  |  | 0 |  |  | 30.5 | 91.5 | -0.39 |  |  | 0 |  |  | 30.5 | 91.5 | -0.39 |  |  | 0
31 | 93 | -0.42 |  |  | 0 |  |  | 31 | 93 | -0.42 |  |  | 0 |  |  | 31 | 93 | 0.27 | 150.8438 | 155.1875 | 4.3438 | 0.98591 | 0 | 31 | 93 | 0.27 | 150.875 | 155.1875 | 4.3125 | 0.98581 | 0 | 31 | 93 | 0.27 | 150.8438 | 155.1875 | 4.3438 | 0.98938 | 0 | 31 | 93 | -0.42 |  |  | 0 |  |  | 31 | 93 | -0.42 |  |  | 0 |  |  | 31 | 93 | -0.42 |  |  | 0
31.5 | 94.5 | -0.45 |  |  | 0 |  |  | 31.5 | 94.5 | -0.45 |  |  | 0 |  |  | 31.5 | 94.5 | 0.24 |  |  | 0 |  |  | 31.5 | 94.5 | 0.24 |  |  | 0 |  |  | 31.5 | 94.5 | 0.24 |  |  | 0 |  |  | 31.5 | 94.5 | -0.45 |  |  | 0 |  |  | 31.5 | 94.5 | -0.45 |  |  | 0 |  |  | 31.5 | 94.5 | -0.45 |  |  | 0
32 | 96 | -0.48 |  |  | 0 |  |  | 32 | 96 | -0.48 |  |  | 0 |  |  | 32 | 96 | 0.21 | 150.8438 | 155.1875 | 4.3438 | 0.98591 | 0 | 32 | 96 | 0.21 | 150.875 | 155.1875 | 4.3125 | 0.98581 | 0 | 32 | 96 | 0.21 | 150.8438 | 155.1875 | 4.3438 | 0.98938 | 0 | 32 | 96 | -0.48 |  |  | 0 |  |  | 32 | 96 | -0.48 |  |  | 0 |  |  | 32 | 96 | -0.48 |  |  | 0
32.5 | 97.5 | -0.51 |  |  | 0 |  |  | 32.5 | 97.5 | -0.51 |  |  | 0 |  |  | 32.5 | 97.5 | 0.18 |  |  | 0 |  |  | 32.5 | 97.5 | 0.18 |  |  | 0 |  |  | 32.5 | 97.5 | 0.18 |  |  | 0 |  |  | 32.5 | 97.5 | -0.51 |  |  | 0 |  |  | 32.5 | 97.5 | -0.51 |  |  | 0 |  |  | 32.5 | 97.5 | -0.51 |  |  | 0
33 | 99 | -0.54 |  |  | 0 |  |  | 33 | 99 | -0.54 |  |  | 0 |  |  | 33 | 99 | 0.15 | 150.8438 | 155.1875 | 4.3438 | 0.98591 | 0 | 33 | 99 | 0.15 | 150.875 | 155.1875 | 4.3125 | 0.98581 | 0 | 33 | 99 | 0.15 | 150.8438 | 155.2188 | 4.375 | 0.99293 | 0 | 33 | 99 | -0.54 |  |  | 0 |  |  | 33 | 99 | -0.54 |  |  | 0 |  |  | 33 | 99 | -0.54 |  |  | 0
33.5 | 100.5 | -0.57 |  |  | 0 |  |  | 33.5 | 100.5 | -0.57 |  |  | 0 |  |  | 33.5 | 100.5 | 0.12 |  |  | 0 |  |  | 33.5 | 100.5 | 0.12 |  |  | 0 |  |  | 33.5 | 100.5 | 0.12 |  |  | 0 |  |  | 33.5 | 100.5 | -0.57 |  |  | 0 |  |  | 33.5 | 100.5 | -0.57 |  |  | 0 |  |  | 33.5 | 100.5 | -0.57 |  |  | 0
34 | 102 | -0.6 |  |  | 0 |  |  | 34 | 102 | -0.6 |  |  | 0 |  |  | 34 | 102 | 0.09 | 150.8438 | 155.1875 | 4.3438 | 0.98591 | 0 | 34 | 102 | 0.09 | 150.875 | 155.1875 | 4.3125 | 0.98581 | 0 | 34 | 102 | 0.09 | 150.8438 | 155.2188 | 4.375 | 0.99293 | 0 | 34 | 102 | -0.6 |  |  | 0 |  |  | 34 | 102 | -0.6 |  |  | 0 |  |  | 34 | 102 | -0.6 |  |  | 0
34.5 | 103.5 | -0.63 |  |  | 0 |  |  | 34.5 | 103.5 | -0.63 |  |  | 0 |  |  | 34.5 | 103.5 | 0.06 |  |  | 0 |  |  | 34.5 | 103.5 | 0.06 |  |  | 0 |  |  | 34.5 | 103.5 | 0.06 |  |  | 0 |  |  | 34.5 | 103.5 | -0.63 |  |  | 0 |  |  | 34.5 | 103.5 | -0.63 |  |  | 0 |  |  | 34.5 | 103.5 | -0.63 |  |  | 0
35 | 105 | -0.66 |  |  | 0 |  |  | 35 | 105 | -0.66 |  |  | 0 |  |  | 35 | 105 | 0.03 | 150.8438 | 155.1875 | 4.3438 | 0.98591 | 0 | 35 | 105 | 0.03 | 150.875 | 155.1875 | 4.3125 | 0.98581 | 0 | 35 | 105 | 0.03 | 150.8438 | 155.2188 | 4.375 | 0.99293 | 0 | 35 | 105 | -0.66 |  |  | 0 |  |  | 35 | 105 | -0.66 |  |  | 0 |  |  | 35 | 105 | -0.66 |  |  | 0
35.5 | 106.5 | -0.69 |  |  | 0 |  |  | 35.5 | 106.5 | -0.69 |  |  | 0 |  |  | 35.5 | 106.5 | 0 |  |  | 0 |  | 0 | 35.5 | 106.5 | 0 |  |  | 0 |  | 0 | 35.5 | 106.5 | 0 |  |  | 0 |  | 0 | 35.5 | 106.5 | -0.69 |  |  | 0 |  |  | 35.5 | 106.5 | -0.69 |  |  | 0 |  |  | 35.5 | 106.5 | -0.69 |  |  | 0
36 | 108 | -0.72 |  |  | 0 |  |  | 36 | 108 | -0.72 |  |  | 0 |  |  | 36 | 108 | -0.03 |  |  | 0 |  |  | 36 | 108 | -0.03 |  |  | 0 |  |  | 36 | 108 | -0.03 | 150.8438 | 155.2188 | 4.375 | 0.99293 | 0 | 36 | 108 | -0.72 |  |  | 0 |  |  | 36 | 108 | -0.72 |  |  | 0 |  |  | 36 | 108 | -0.72 |  |  | 0
36.5 | 109.5 | -0.75 |  |  | 0 |  |  | 36.5 | 109.5 | -0.75 |  |  | 0 |  |  | 36.5 | 109.5 | -0.06 |  |  | 0 |  |  | 36.5 | 109.5 | -0.06 |  |  | 0 |  |  | 36.5 | 109.5 | -0.06 |  |  | 0 |  |  | 36.5 | 109.5 | -0.75 |  |  | 0 |  |  | 36.5 | 109.5 | -0.75 |  |  | 0 |  |  | 36.5 | 109.5 | -0.75 |  |  | 0
37 | 111 | -0.78 |  |  | 0 |  |  | 37 | 111 | -0.78 |  |  | 0 |  |  | 37 | 111 | -0.09 |  |  | 0 |  |  | 37 | 111 | -0.09 |  |  | 0 |  |  | 37 | 111 | -0.09 | 150.8438 | 155.2188 | 4.375 | 0.99293 | 0 | 37 | 111 | -0.78 |  |  | 0 |  |  | 37 | 111 | -0.78 |  |  | 0 |  |  | 37 | 111 | -0.78 |  |  | 0
37.5 | 112.5 | -0.81 |  |  | 0 |  |  | 37.5 | 112.5 | -0.81 |  |  | 0 |  |  | 37.5 | 112.5 | -0.12 |  |  | 0 |  |  | 37.5 | 112.5 | -0.12 |  |  | 0 |  |  | 37.5 | 112.5 | -0.12 |  |  | 0 |  |  | 37.5 | 112.5 | -0.81 |  |  | 0 |  |  | 37.5 | 112.5 | -0.81 |  |  | 0 |  |  | 37.5 | 112.5 | -0.81 |  |  | 0
38 | 114 | -0.84 |  |  | 0 |  |  | 38 | 114 | -0.84 |  |  | 0 |  |  | 38 | 114 | -0.15 |  |  | 0 |  |  | 38 | 114 | -0.15 |  |  | 0 |  |  | 38 | 114 | -0.15 | 150.8438 | 155.2188 | 4.375 | 0.99293 | 0 | 38 | 114 | -0.84 |  |  | 0 |  |  | 38 | 114 | -0.84 |  |  | 0 |  |  | 38 | 114 | -0.84 |  |  | 0
38.5 | 115.5 | -0.87 |  |  | 0 |  |  | 38.5 | 115.5 | -0.87 |  |  | 0 |  |  | 38.5 | 115.5 | -0.18 |  |  | 0 |  |  | 38.5 | 115.5 | -0.18 |  |  | 0 |  |  | 38.5 | 115.5 | -0.18 |  |  | 0 |  |  | 38.5 | 115.5 | -0.87 |  |  | 0 |  |  | 38.5 | 115.5 | -0.87 |  |  | 0 |  |  | 38.5 | 115.5 | -0.87 |  |  | 0
39 | 117 | -0.9 |  |  | 0 |  |  | 39 | 117 | -0.9 |  |  | 0 |  |  | 39 | 117 | -0.21 |  |  | 0 |  |  | 39 | 117 | -0.21 |  |  | 0 |  |  | 39 | 117 | -0.21 | 150.8125 | 155.2188 | 4.4062 | 0.99647 | 0 | 39 | 117 | -0.9 |  |  | 0 |  |  | 39 | 117 | -0.9 |  |  | 0 |  |  | 39 | 117 | -0.9 |  |  | 0
39.5 | 118.5 | -0.93 |  |  | 0 |  |  | 39.5 | 118.5 | -0.93 |  |  | 0 |  |  | 39.5 | 118.5 | -0.24 |  |  | 0 |  |  | 39.5 | 118.5 | -0.24 |  |  | 0 |  |  | 39.5 | 118.5 | -0.24 |  |  | 0 |  |  | 39.5 | 118.5 | -0.93 |  |  | 0 |  |  | 39.5 | 118.5 | -0.93 |  |  | 0 |  |  | 39.5 | 118.5 | -0.93 |  |  | 0
40 | 120 | -0.96 |  |  | 0 |  |  | 40 | 120 | -0.96 |  |  | 0 |  |  | 40 | 120 | -0.27 | 150.8125 | 155.2188 | 4.4062 | 0.99298 | 0 | 40 | 120 | -0.27 | 150.8438 | 155.2188 | 4.375 | 0.99293 | 0 | 40 | 120 | -0.27 | 150.8125 | 155.2188 | 4.4062 | 0.99647 | 0 | 40 | 120 | -0.96 |  |  | 0 |  |  | 40 | 120 | -0.96 |  |  | 0 |  |  | 40 | 120 | -0.96 |  |  | 0
40.5 | 121.5 | -0.99 |  |  | 0 |  |  | 40.5 | 121.5 | -0.99 |  |  | 0 |  |  | 40.5 | 121.5 | -0.3 |  |  | 0 |  |  | 40.5 | 121.5 | -0.3 |  |  | 0 |  |  | 40.5 | 121.5 | -0.3 |  |  | 0 |  |  | 40.5 | 121.5 | -0.99 |  |  | 0 |  |  | 40.5 | 121.5 | -0.99 |  |  | 0 |  |  | 40.5 | 121.5 | -0.99 |  |  | 0
41 | 123 | -1.02 |  |  | 0 |  |  | 41 | 123 | -1.02 |  |  | 0 |  |  | 41 | 123 | -0.33 |  |  | 0 |  |  | 41 | 123 | -0.33 |  |  | 0 |  |  | 41 | 123 | -0.33 |  |  | 0 |  |  | 41 | 123 | -1.02 |  |  | 0 |  |  | 41 | 123 | -1.02 |  |  | 0 |  |  | 41 | 123 | -1.02 |  |  | 0
41.5 | 124.5 | -1.05 |  |  | 0 |  |  | 41.5 | 124.5 | -1.05 |  |  | 0 |  |  | 41.5 | 124.5 | -0.36 |  |  | 0 |  |  | 41.5 | 124.5 | -0.36 |  |  | 0 |  |  | 41.5 | 124.5 | -0.36 |  |  | 0 |  |  | 41.5 | 124.5 | -1.05 |  |  | 0 |  |  | 41.5 | 124.5 | -1.05 |  |  | 0 |  |  | 41.5 | 124.5 | -1.05 |  |  | 0
42 | 126 | -1.08 |  |  | 0 |  |  | 42 | 126 | -1.08 |  |  | 0 |  |  | 42 | 126 | -0.39 |  |  | 0 |  |  | 42 | 126 | -0.39 |  |  | 0 |  |  | 42 | 126 | -0.39 |  |  | 0 |  |  | 42 | 126 | -1.08 |  |  | 0 |  |  | 42 | 126 | -1.08 |  |  | 0 |  |  | 42 | 126 | -1.08 |  |  | 0
42.5 | 127.5 | -1.11 |  |  | 0 |  |  | 42.5 | 127.5 | -1.11 |  |  | 0 |  |  | 42.5 | 127.5 | -0.42 |  |  | 0 |  |  | 42.5 | 127.5 | -0.42 |  |  | 0 |  |  | 42.5 | 127.5 | -0.42 |  |  | 0 |  |  | 42.5 | 127.5 | -1.11 |  |  | 0 |  |  | 42.5 | 127.5 | -1.11 |  |  | 0 |  |  | 42.5 | 127.5 | -1.11 |  |  | 0
43 | 129 | -1.14 |  |  | 0 |  |  | 43 | 129 | -1.14 |  |  | 0 |  |  | 43 | 129 | -0.45 |  |  | 0 |  |  | 43 | 129 | -0.45 |  |  | 0 |  |  | 43 | 129 | -0.45 |  |  | 0 |  |  | 43 | 129 | -1.14 |  |  | 0 |  |  | 43 | 129 | -1.14 |  |  | 0 |  |  | 43 | 129 | -1.14 |  |  | 0
43.5 | 130.5 | -1.17 |  |  | 0 |  |  | 43.5 | 130.5 | -1.17 |  |  | 0 |  |  | 43.5 | 130.5 | -0.48 |  |  | 0 |  |  | 43.5 | 130.5 | -0.48 |  |  | 0 |  |  | 43.5 | 130.5 | -0.48 |  |  | 0 |  |  | 43.5 | 130.5 | -1.17 |  |  | 0 |  |  | 43.5 | 130.5 | -1.17 |  |  | 0 |  |  | 43.5 | 130.5 | -1.17 |  |  | 0
44 | 132 | -1.2 |  |  | 0 |  |  | 44 | 132 | -1.2 |  |  | 0 |  |  | 44 | 132 | -0.51 |  |  | 0 |  |  | 44 | 132 | -0.51 |  |  | 0 |  |  | 44 | 132 | -0.51 |  |  | 0 |  |  | 44 | 132 | -1.2 |  |  | 0 |  |  | 44 | 132 | -1.2 |  |  | 0 |  |  | 44 | 132 | -1.2 |  |  | 0
44.5 | 133.5 | -1.23 |  |  | 0 |  |  | 44.5 | 133.5 | -1.23 |  |  | 0 |  |  | 44.5 | 133.5 | -0.54 |  |  | 0 |  |  | 44.5 | 133.5 | -0.54 |  |  | 0 |  |  | 44.5 | 133.5 | -0.54 |  |  | 0 |  |  | 44.5 | 133.5 | -1.23 |  |  | 0 |  |  | 44.5 | 133.5 | -1.23 |  |  | 0 |  |  | 44.5 | 133.5 | -1.23 |  |  | 0
45 | 135 | -1.26 |  |  | 0 |  |  | 45 | 135 | -1.26 |  |  | 0 |  |  | 45 | 135 | -0.57 | 150.8125 | 155.25 | 4.4375 | 0.9965 | 0 | 45 | 135 | -0.57 | 150.8438 | 155.2188 | 4.375 | 0.99293 | 0 | 45 | 135 | -0.57 | 150.8125 | 155.25 | 4.4375 | 1 | 0 | 45 | 135 | -1.26 |  |  | 0 |  |  | 45 | 135 | -1.26 |  |  | 0 |  |  | 45 | 135 | -1.26 |  |  | 0
45.5 | 136.5 | -1.29 |  |  | 0 |  |  | 45.5 | 136.5 | -1.29 |  |  | 0 |  |  | 45.5 | 136.5 | -0.6 |  |  | 0 |  |  | 45.5 | 136.5 | -0.6 |  |  | 0 |  |  | 45.5 | 136.5 | -0.6 |  |  | 0 |  |  | 45.5 | 136.5 | -1.29 |  |  | 0 |  |  | 45.5 | 136.5 | -1.29 |  |  | 0 |  |  | 45.5 | 136.5 | -1.29 |  |  | 0
46 | 138 | -1.32 |  |  | 0 |  |  | 46 | 138 | -1.32 |  |  | 0 |  |  | 46 | 138 | -0.63 |  |  | 0 |  |  | 46 | 138 | -0.63 |  |  | 0 |  |  | 46 | 138 | -0.63 |  |  | 0 |  |  | 46 | 138 | -1.32 |  |  | 0 |  |  | 46 | 138 | -1.32 |  |  | 0 |  |  | 46 | 138 | -1.32 |  |  | 0
46.5 | 139.5 | -1.35 |  |  | 0 |  |  | 46.5 | 139.5 | -1.35 |  |  | 0 |  |  | 46.5 | 139.5 | -0.66 |  |  | 0 |  |  | 46.5 | 139.5 | -0.66 |  |  | 0 |  |  | 46.5 | 139.5 | -0.66 |  |  | 0 |  |  | 46.5 | 139.5 | -1.35 |  |  | 0 |  |  | 46.5 | 139.5 | -1.35 |  |  | 0 |  |  | 46.5 | 139.5 | -1.35 |  |  | 0
47 | 141 | -1.38 |  |  | 0 |  |  | 47 | 141 | -1.38 |  |  | 0 |  |  | 47 | 141 | -0.69 |  |  | 0 |  |  | 47 | 141 | -0.69 |  |  | 0 |  |  | 47 | 141 | -0.69 |  |  | 0 |  |  | 47 | 141 | -1.38 |  |  | 0 |  |  | 47 | 141 | -1.38 |  |  | 0 |  |  | 47 | 141 | -1.38 |  |  | 0
47.5 | 142.5 | -1.41 |  |  | 0 |  |  | 47.5 | 142.5 | -1.41 |  |  | 0 |  |  | 47.5 | 142.5 | -0.72 |  |  | 0 |  |  | 47.5 | 142.5 | -0.72 |  |  | 0 |  |  | 47.5 | 142.5 | -0.72 |  |  | 0 |  |  | 47.5 | 142.5 | -1.41 |  |  | 0 |  |  | 47.5 | 142.5 | -1.41 |  |  | 0 |  |  | 47.5 | 142.5 | -1.41 |  |  | 0
48 | 144 | -1.44 |  |  | 0 |  |  | 48 | 144 | -1.44 |  |  | 0 |  |  | 48 | 144 | -0.75 |  |  | 0 |  |  | 48 | 144 | -0.75 |  |  | 0 |  |  | 48 | 144 | -0.75 |  |  | 0 |  |  | 48 | 144 | -1.44 |  |  | 0 |  |  | 48 | 144 | -1.44 |  |  | 0 |  |  | 48 | 144 | -1.44 |  |  | 0
48.5 | 145.5 | -1.47 |  |  | 0 |  |  | 48.5 | 145.5 | -1.47 |  |  | 0 |  |  | 48.5 | 145.5 | -0.78 |  |  | 0 |  |  | 48.5 | 145.5 | -0.78 |  |  | 0 |  |  | 48.5 | 145.5 | -0.78 |  |  | 0 |  |  | 48.5 | 145.5 | -1.47 |  |  | 0 |  |  | 48.5 | 145.5 | -1.47 |  |  | 0 |  |  | 48.5 | 145.5 | -1.47 |  |  | 0
49 | 147 | -1.5 |  |  | 0 |  |  | 49 | 147 | -1.5 |  |  | 0 |  |  | 49 | 147 | -0.81 |  |  | 0 |  |  | 49 | 147 | -0.81 |  |  | 0 |  |  | 49 | 147 | -0.81 |  |  | 0 |  |  | 49 | 147 | -1.5 |  |  | 0 |  |  | 49 | 147 | -1.5 |  |  | 0 |  |  | 49 | 147 | -1.5 |  |  | 0
49.5 | 148.5 | -1.53 |  |  | 0 |  |  | 49.5 | 148.5 | -1.53 |  |  | 0 |  |  | 49.5 | 148.5 | -0.84 |  |  | 0 |  |  | 49.5 | 148.5 | -0.84 |  |  | 0 |  |  | 49.5 | 148.5 | -0.84 |  |  | 0 |  |  | 49.5 | 148.5 | -1.53 |  |  | 0 |  |  | 49.5 | 148.5 | -1.53 |  |  | 0 |  |  | 49.5 | 148.5 | -1.53 |  |  | 0
50 | 150 | -1.56 |  |  | 0 |  |  | 50 | 150 | -1.56 |  |  | 0 |  |  | 50 | 150 | -0.87 | 150.8125 | 155.25 | 4.4375 | 0.9965 | 0 | 50 | 150 | -0.87 | 150.8438 | 155.2188 | 4.375 | 0.99293 | 0 | 50 | 150 | -0.87 | 150.8125 | 155.25 | 4.4375 | 1 | 0 | 50 | 150 | -1.56 |  |  | 0 |  |  | 50 | 150 | -1.56 |  |  | 0 |  |  | 50 | 150 | -1.56 |  |  | 0
50.5 | 151.5 | -1.59 |  |  | 0 |  |  | 50.5 | 151.5 | -1.59 |  |  | 0 |  |  | 50.5 | 151.5 | -0.9 |  |  | 0 |  |  | 50.5 | 151.5 | -0.9 |  |  | 0 |  |  | 50.5 | 151.5 | -0.9 |  |  | 0 |  |  | 50.5 | 151.5 | -1.59 |  |  | 0 |  |  | 50.5 | 151.5 | -1.59 |  |  | 0 |  |  | 50.5 | 151.5 | -1.59 |  |  | 0
51 | 153 | -1.62 |  |  | 0 |  |  | 51 | 153 | -1.62 |  |  | 0 |  |  | 51 | 153 | -0.93 |  |  | 0 |  |  | 51 | 153 | -0.93 |  |  | 0 |  |  | 51 | 153 | -0.93 |  |  | 0 |  |  | 51 | 153 | -1.62 |  |  | 0 |  |  | 51 | 153 | -1.62 |  |  | 0 |  |  | 51 | 153 | -1.62 |  |  | 0
51.5 | 154.5 | -1.65 |  |  | 0 |  |  | 51.5 | 154.5 | -1.65 |  |  | 0 |  |  | 51.5 | 154.5 | -0.96 |  |  | 0 |  |  | 51.5 | 154.5 | -0.96 |  |  | 0 |  |  | 51.5 | 154.5 | -0.96 |  |  | 0 |  |  | 51.5 | 154.5 | -1.65 |  |  | 0 |  |  | 51.5 | 154.5 | -1.65 |  |  | 0 |  |  | 51.5 | 154.5 | -1.65 |  |  | 0
52 | 156 | -1.68 |  |  | 0 |  |  | 52 | 156 | -1.68 |  |  | 0 |  |  | 52 | 156 | -0.99 |  |  | 0 |  |  | 52 | 156 | -0.99 |  |  | 0 |  |  | 52 | 156 | -0.99 |  |  | 0 |  |  | 52 | 156 | -1.68 |  |  | 0 |  |  | 52 | 156 | -1.68 |  |  | 0 |  |  | 52 | 156 | -1.68 |  |  | 0
52.5 | 157.5 | -1.71 |  |  | 0 |  |  | 52.5 | 157.5 | -1.71 |  |  | 0 |  |  | 52.5 | 157.5 | -1.02 |  |  | 0 |  |  | 52.5 | 157.5 | -1.02 |  |  | 0 |  |  | 52.5 | 157.5 | -1.02 |  |  | 0 |  |  | 52.5 | 157.5 | -1.71 |  |  | 0 |  |  | 52.5 | 157.5 | -1.71 |  |  | 0 |  |  | 52.5 | 157.5 | -1.71 |  |  | 0
53 | 159 | -1.74 |  |  | 0 |  |  | 53 | 159 | -1.74 |  |  | 0 |  |  | 53 | 159 | -1.05 |  |  | 0 |  |  | 53 | 159 | -1.05 |  |  | 0 |  |  | 53 | 159 | -1.05 |  |  | 0 |  |  | 53 | 159 | -1.74 |  |  | 0 |  |  | 53 | 159 | -1.74 |  |  | 0 |  |  | 53 | 159 | -1.74 |  |  | 0
53.5 | 160.5 | -1.77 |  |  | 0 |  |  | 53.5 | 160.5 | -1.77 |  |  | 0 |  |  | 53.5 | 160.5 | -1.08 |  |  | 0 |  |  | 53.5 | 160.5 | -1.08 |  |  | 0 |  |  | 53.5 | 160.5 | -1.08 |  |  | 0 |  |  | 53.5 | 160.5 | -1.77 |  |  | 0 |  |  | 53.5 | 160.5 | -1.77 |  |  | 0 |  |  | 53.5 | 160.5 | -1.77 |  |  | 0
54 | 162 | -1.8 |  |  | 0 |  |  | 54 | 162 | -1.8 |  |  | 0 |  |  | 54 | 162 | -1.11 |  |  | 0 |  |  | 54 | 162 | -1.11 |  |  | 0 |  |  | 54 | 162 | -1.11 |  |  | 0 |  |  | 54 | 162 | -1.8 |  |  | 0 |  |  | 54 | 162 | -1.8 |  |  | 0 |  |  | 54 | 162 | -1.8 |  |  | 0
54.5 | 163.5 | -1.83 |  |  | 0 |  |  | 54.5 | 163.5 | -1.83 |  |  | 0 |  |  | 54.5 | 163.5 | -1.14 |  |  | 0 |  |  | 54.5 | 163.5 | -1.14 |  |  | 0 |  |  | 54.5 | 163.5 | -1.14 |  |  | 0 |  |  | 54.5 | 163.5 | -1.83 |  |  | 0 |  |  | 54.5 | 163.5 | -1.83 |  |  | 0 |  |  | 54.5 | 163.5 | -1.83 |  |  | 0
55 | 165 | -1.86 |  |  | 0 |  |  | 55 | 165 | -1.86 |  |  | 0 |  |  | 55 | 165 | -1.17 | 150.7812 | 155.25 | 4.4688 | 1 | 0 | 55 | 165 | -1.17 | 150.8125 | 155.25 | 4.4375 | 1 | 0 | 55 | 165 | -1.17 | 150.8125 | 155.25 | 4.4375 | 1 | 0 | 55 | 165 | -1.86 |  |  | 0 |  |  | 55 | 165 | -1.86 |  |  | 0 |  |  | 55 | 165 | -1.86 |  |  | 0
55.5 | 166.5 | -1.89 |  |  | 0 |  |  | 55.5 | 166.5 | -1.89 |  |  | 0 |  |  | 55.5 | 166.5 | -1.2 |  |  | 0 |  |  | 55.5 | 166.5 | -1.2 |  |  | 0 |  |  | 55.5 | 166.5 | -1.2 |  |  | 0 |  |  | 55.5 | 166.5 | -1.89 |  |  | 0 |  |  | 55.5 | 166.5 | -1.89 |  |  | 0 |  |  | 55.5 | 166.5 | -1.89 |  |  | 0
56 | 168 | -1.92 |  |  | 0 |  |  | 56 | 168 | -1.92 |  |  | 0 |  |  | 56 | 168 | -1.23 |  |  | 0 |  |  | 56 | 168 | -1.23 |  |  | 0 |  |  | 56 | 168 | -1.23 |  |  | 0 |  |  | 56 | 168 | -1.92 |  |  | 0 |  |  | 56 | 168 | -1.92 |  |  | 0 |  |  | 56 | 168 | -1.92 |  |  | 0
56.5 | 169.5 | -1.95 |  |  | 0 |  |  | 56.5 | 169.5 | -1.95 |  |  | 0 |  |  | 56.5 | 169.5 | -1.26 |  |  | 0 |  |  | 56.5 | 169.5 | -1.26 |  |  | 0 |  |  | 56.5 | 169.5 | -1.26 |  |  | 0 |  |  | 56.5 | 169.5 | -1.95 |  |  | 0 |  |  | 56.5 | 169.5 | -1.95 |  |  | 0 |  |  | 56.5 | 169.5 | -1.95 |  |  | 0
57 | 171 | -1.98 |  |  | 0 |  |  | 57 | 171 | -1.98 |  |  | 0 |  |  | 57 | 171 | -1.29 |  |  | 0 |  |  | 57 | 171 | -1.29 |  |  | 0 |  |  | 57 | 171 | -1.29 |  |  | 0 |  |  | 57 | 171 | -1.98 |  |  | 0 |  |  | 57 | 171 | -1.98 |  |  | 0 |  |  | 57 | 171 | -1.98 |  |  | 0
57.5 | 172.5 | -2.01 |  |  | 0 |  |  | 57.5 | 172.5 | -2.01 |  |  | 0 |  |  | 57.5 | 172.5 | -1.32 |  |  | 0 |  |  | 57.5 | 172.5 | -1.32 |  |  | 0 |  |  | 57.5 | 172.5 | -1.32 |  |  | 0 |  |  | 57.5 | 172.5 | -2.01 |  |  | 0 |  |  | 57.5 | 172.5 | -2.01 |  |  | 0 |  |  | 57.5 | 172.5 | -2.01 |  |  | 0
58 | 174 | -2.04 |  |  | 0 |  |  | 58 | 174 | -2.04 |  |  | 0 |  |  | 58 | 174 | -1.35 |  |  | 0 |  |  | 58 | 174 | -1.35 |  |  | 0 |  |  | 58 | 174 | -1.35 |  |  | 0 |  |  | 58 | 174 | -2.04 |  |  | 0 |  |  | 58 | 174 | -2.04 |  |  | 0 |  |  | 58 | 174 | -2.04 |  |  | 0
58.5 | 175.5 | -2.07 |  |  | 0 |  |  | 58.5 | 175.5 | -2.07 |  |  | 0 |  |  | 58.5 | 175.5 | -1.38 |  |  | 0 |  |  | 58.5 | 175.5 | -1.38 |  |  | 0 |  |  | 58.5 | 175.5 | -1.38 |  |  | 0 |  |  | 58.5 | 175.5 | -2.07 |  |  | 0 |  |  | 58.5 | 175.5 | -2.07 |  |  | 0 |  |  | 58.5 | 175.5 | -2.07 |  |  | 0
59 | 177 | -2.1 |  |  | 0 |  |  | 59 | 177 | -2.1 |  |  | 0 |  |  | 59 | 177 | -1.41 |  |  | 0 |  |  | 59 | 177 | -1.41 |  |  | 0 |  |  | 59 | 177 | -1.41 |  |  | 0 |  |  | 59 | 177 | -2.1 |  |  | 0 |  |  | 59 | 177 | -2.1 |  |  | 0 |  |  | 59 | 177 | -2.1 |  |  | 0
59.5 | 178.5 | -2.13 |  |  | 0 |  |  | 59.5 | 178.5 | -2.13 |  |  | 0 |  |  | 59.5 | 178.5 | -1.44 |  |  | 0 |  |  | 59.5 | 178.5 | -1.44 |  |  | 0 |  |  | 59.5 | 178.5 | -1.44 |  |  | 0 |  |  | 59.5 | 178.5 | -2.13 |  |  | 0 |  |  | 59.5 | 178.5 | -2.13 |  |  | 0 |  |  | 59.5 | 178.5 | -2.13 |  |  | 0
60 | 180 | -2.16 |  |  | 0 |  |  | 60 | 180 | -2.16 |  |  | 0 |  |  | 60 | 180 | -1.47 | 150.7812 | 155.25 | 4.4688 | 1 | 0 | 60 | 180 | -1.47 | 150.8125 | 155.25 | 4.4375 | 1 | 0 | 60 | 180 | -1.47 | 150.8125 | 155.25 | 4.4375 | 1 | 0 | 60 | 180 | -2.16 |  |  | 0 |  |  | 60 | 180 | -2.16 |  |  | 0 |  |  | 60 | 180 | -2.16 |  |  | 0

## 2023-05-22 C3
Constant parameters
Disc name | C3 |  | All distances are in inches unless otherwise specified
Diameter (cm) | 5 |  | 1 vertical crank revolution = 3.0 mm
Span (cm) | 2.5 |  | Clockwise --> down, CCW --> up. When you switch directions, lag is 3 cranks.
Width of test frame | 4 |  | Pitot readings are h1, h1, and Δh in inches of water. Output reading is nondimensional U/U_infinity
Horiz dist from disc to edge of frame | 2 |  | Should probably take data every every 1 crank in wake for circular discs, every 0.5 cranks in wake for annuli
Horiz position of downstream frame edge (cm) | 9 |  | Human error on each Δh is ±1/16" (1/32" in either/both directions). On each x error is ±0.0625" or ±1mm, whichever is being used
Thickness of upstream plastic barrier (cm) | 1.25 |  | For sealing top: Painter's tape: e.g. Frog Tape
Pitot opening dist upstream of arm | 0.125 |  | Getting the kinks out of the tubing fixed the time response of the manometer!
Air density (kg/m^3) | 1.2
Free-stream velocity (m/s) | 43.2297
Re_disc (assuming 20ºC air) | 144098.9244
Tunnel suction gap (outside of flanges) (cm) | 2.99
Data
Station 1 | date | [6 empty] | Station 2 | date | [6 empty] | Station 3 | date | [6 empty] | Station 4 | date | [6 empty] | Station 5 | date | [6 empty] | Station 6 | date | [6 empty] | Station 7 | date | [6 empty] | Station 8 | date
Δh_infinity | 4.5 |  | Unobstructed momentum (rho-, D-, and U-normalized) | 0.7854 |  |  | U inclusion threshold for thrust | Δh_infinity | 4.4688 |  | Unobstructed momentum (rho-, D-, and U-normalized) | 0.7854 |  |  | U inclusion threshold for thrust | Δh_infinity | 4.4375 |  | Unobstructed momentum (rho-, D-, and U-normalized) | 0.7854 |  |  | U inclusion threshold for thrust | Δh_infinity | 4.4688 |  | Unobstructed momentum (rho-, D-, and U-normalized) | 0.7854 |  |  | U inclusion threshold for thrust | Δh_infinity | 4.5 |  | Unobstructed momentum (rho-, D-, and U-normalized) | 0.7854 |  |  | U inclusion threshold for thrust | Δh_infinity | 4.5 |  | Unobstructed momentum (rho-, D-, and U-normalized) | 0.7854 |  |  | U inclusion threshold for thrust | Δh_infinity | 4.5 |  | Unobstructed momentum (rho-, D-, and U-normalized) | 0.7854 |  |  | U inclusion threshold for thrust | Δh_infinity | 4.5 |  | Unobstructed momentum (rho-, D-, and U-normalized) | 0.7854 |  |  | U inclusion threshold for thrust
Horiz pitot-arm-position reading (cm) | 9.5 |  | Isobaric thrust (sum of half circles = 0.5 * sum of circles) | 0.24049 |  |  | 0.98 | Horiz pitot-arm-position reading (cm) | 14.3 |  | Isobaric thrust (sum of half circles = 0.5 * sum of circles) | 0.24743 |  |  | 0.98 | Horiz pitot-arm-position reading (cm) | 19.3 |  | Isobaric thrust (sum of half circles = 0.5 * sum of circles) | 0.24221 |  |  | 0.98 | Horiz pitot-arm-position reading (cm) | 24.3 |  | Isobaric thrust (sum of half circles = 0.5 * sum of circles) | 0 |  |  | 0.98 | Horiz pitot-arm-position reading (cm) | 29.3 |  | Isobaric thrust (sum of half circles = 0.5 * sum of circles) | 0 |  |  | 0.98 | Horiz pitot-arm-position reading (cm) | 34.3 |  | Isobaric thrust (sum of half circles = 0.5 * sum of circles) | 0 |  |  | 0.98 | Horiz pitot-arm-position reading (cm) | 39.3 |  | Isobaric thrust (sum of half circles = 0.5 * sum of circles) | 0 |  |  | 0.98 | Horiz pitot-arm-position reading (cm) | 44.3 |  | Isobaric thrust (sum of half circles = 0.5 * sum of circles) | 0 |  |  | 0.98
Horiz pitot downstream distance (cm) | 5.2625 |  | Thrust coefficient | 0.6124 |  |  |  | Horiz pitot downstream distance (cm) | 10.0625 |  | Thrust coefficient | 0.63006 |  |  |  | Horiz pitot downstream distance (cm) | 15.0625 |  | Thrust coefficient | 0.61679 |  |  |  | Horiz pitot downstream distance (cm) | 20.0625 |  | Thrust coefficient | 0 |  |  |  | Horiz pitot downstream distance (cm) | 25.0625 |  | Thrust coefficient | 0 |  |  |  | Horiz pitot downstream distance (cm) | 30.0625 |  | Thrust coefficient | 0 |  |  |  | Horiz pitot downstream distance (cm) | 35.0625 |  | Thrust coefficient | 0 |  |  |  | Horiz pitot downstream distance (cm) | 40.0625 |  | Thrust coefficient | 0
x/D | 1.0525 | [5 empty] | Trapezium, full circle | x/D | 2.0125 | [5 empty] | Trapezium, full circle | x/D | 3.0125 | [5 empty] | Trapezium, full circle | x/D | 4.0125 | [5 empty] | Trapezium, full circle | x/D | 5.0125 | [5 empty] | Trapezium, full circle | x/D | 6.0125 | [5 empty] | Trapezium, full circle | x/D | 7.0125 | [5 empty] | Trapezium, full circle | x/D | 8.0125 | [5 empty] | Trapezium, full circle
y at r=0 | 69 | [5 empty] | dF = pi*(ro-ri)*(ro*uo*(1-uo)+ri*ui*(1-ui)) where o=outer, i=inner | y at r=0 | 69 | [5 empty] | dF = pi*(ro-ri)*(ro*uo*(1-uo)+ri*ui*(1-ui)) where o=outer, i=inner | y at r=0 | 72 | [5 empty] | dF = pi*(ro-ri)*(ro*uo*(1-uo)+ri*ui*(1-ui)) where o=outer, i=inner | y at r=0 | 78 | [5 empty] | dF = pi*(ro-ri)*(ro*uo*(1-uo)+ri*ui*(1-ui)) where o=outer, i=inner | y at r=0 | 78 | [5 empty] | dF = pi*(ro-ri)*(ro*uo*(1-uo)+ri*ui*(1-ui)) where o=outer, i=inner | y at r=0 | 78 | [5 empty] | dF = pi*(ro-ri)*(ro*uo*(1-uo)+ri*ui*(1-ui)) where o=outer, i=inner | y at r=0 | 78 | [5 empty] | dF = pi*(ro-ri)*(ro*uo*(1-uo)+ri*ui*(1-ui)) where o=outer, i=inner | y at r=0 | 78 | [5 empty] | dF = pi*(ro-ri)*(ro*uo*(1-uo)+ri*ui*(1-ui)) where o=outer, i=inner
# crank revs below starting position | y (mm) | r/D | h1 | h2 | Δh = h2 - h1 | U/Uinf | Normalized thrust (full circles) | # crank revs below starting position | y (mm) | r/D | h1 | h2 | Δh = h2 - h1 | U/Uinf | Normalized thrust (full circles) | # crank revs below starting position | y (mm) | r/D | h1 | h2 | Δh = h2 - h1 | U/Uinf | Normalized thrust (full circles) | # crank revs below starting position | y (mm) | r/D | h1 | h2 | Δh = h2 - h1 | U/Uinf | Normalized thrust (full circles) | # crank revs below starting position | y (mm) | r/D | h1 | h2 | Δh = h2 - h1 | U/Uinf | Normalized thrust (full circles) | # crank revs below starting position | y (mm) | r/D | h1 | h2 | Δh = h2 - h1 | U/Uinf | Normalized thrust (full circles) | # crank revs below starting position | y (mm) | r/D | h1 | h2 | Δh = h2 - h1 | U/Uinf | Normalized thrust (full circles) | # crank revs below starting position | y (mm) | r/D | h1 | h2 | Δh = h2 - h1 | U/Uinf | Normalized thrust (full circles)
-15 | -45 | 2.28 |  |  | 0 |  |  | -15 | -45 | 2.28 |  |  | 0 |  |  | -15 | -45 | 2.34 |  |  | 0 |  |  | -15 | -45 | 2.46 |  |  | 0 |  |  | -15 | -45 | 2.46 |  |  | 0 |  |  | -15 | -45 | 2.46 |  |  | 0 |  |  | -15 | -45 | 2.46 |  |  | 0 |  |  | -15 | -45 | 2.46 |  |  | 0
-14.5 | -43.5 | 2.25 |  |  | 0 |  |  | -14.5 | -43.5 | 2.25 |  |  | 0 |  |  | -14.5 | -43.5 | 2.31 |  |  | 0 |  |  | -14.5 | -43.5 | 2.43 |  |  | 0 |  |  | -14.5 | -43.5 | 2.43 |  |  | 0 |  |  | -14.5 | -43.5 | 2.43 |  |  | 0 |  |  | -14.5 | -43.5 | 2.43 |  |  | 0 |  |  | -14.5 | -43.5 | 2.43 |  |  | 0
-14 | -42 | 2.22 |  |  | 0 |  |  | -14 | -42 | 2.22 |  |  | 0 |  |  | -14 | -42 | 2.28 |  |  | 0 |  |  | -14 | -42 | 2.4 |  |  | 0 |  |  | -14 | -42 | 2.4 |  |  | 0 |  |  | -14 | -42 | 2.4 |  |  | 0 |  |  | -14 | -42 | 2.4 |  |  | 0 |  |  | -14 | -42 | 2.4 |  |  | 0
-13.5 | -40.5 | 2.19 |  |  | 0 |  |  | -13.5 | -40.5 | 2.19 |  |  | 0 |  |  | -13.5 | -40.5 | 2.25 |  |  | 0 |  |  | -13.5 | -40.5 | 2.37 |  |  | 0 |  |  | -13.5 | -40.5 | 2.37 |  |  | 0 |  |  | -13.5 | -40.5 | 2.37 |  |  | 0 |  |  | -13.5 | -40.5 | 2.37 |  |  | 0 |  |  | -13.5 | -40.5 | 2.37 |  |  | 0
-13 | -39 | 2.16 |  |  | 0 |  |  | -13 | -39 | 2.16 |  |  | 0 |  |  | -13 | -39 | 2.22 |  |  | 0 |  |  | -13 | -39 | 2.34 |  |  | 0 |  |  | -13 | -39 | 2.34 |  |  | 0 |  |  | -13 | -39 | 2.34 |  |  | 0 |  |  | -13 | -39 | 2.34 |  |  | 0 |  |  | -13 | -39 | 2.34 |  |  | 0
-12.5 | -37.5 | 2.13 |  |  | 0 |  |  | -12.5 | -37.5 | 2.13 |  |  | 0 |  |  | -12.5 | -37.5 | 2.19 |  |  | 0 |  |  | -12.5 | -37.5 | 2.31 |  |  | 0 |  |  | -12.5 | -37.5 | 2.31 |  |  | 0 |  |  | -12.5 | -37.5 | 2.31 |  |  | 0 |  |  | -12.5 | -37.5 | 2.31 |  |  | 0 |  |  | -12.5 | -37.5 | 2.31 |  |  | 0
-12 | -36 | 2.1 |  |  | 0 |  |  | -12 | -36 | 2.1 |  |  | 0 |  |  | -12 | -36 | 2.16 |  |  | 0 |  |  | -12 | -36 | 2.28 |  |  | 0 |  |  | -12 | -36 | 2.28 |  |  | 0 |  |  | -12 | -36 | 2.28 |  |  | 0 |  |  | -12 | -36 | 2.28 |  |  | 0 |  |  | -12 | -36 | 2.28 |  |  | 0
-11.5 | -34.5 | 2.07 |  |  | 0 |  |  | -11.5 | -34.5 | 2.07 |  |  | 0 |  |  | -11.5 | -34.5 | 2.13 |  |  | 0 |  |  | -11.5 | -34.5 | 2.25 |  |  | 0 |  |  | -11.5 | -34.5 | 2.25 |  |  | 0 |  |  | -11.5 | -34.5 | 2.25 |  |  | 0 |  |  | -11.5 | -34.5 | 2.25 |  |  | 0 |  |  | -11.5 | -34.5 | 2.25 |  |  | 0
-11 | -33 | 2.04 |  |  | 0 |  |  | -11 | -33 | 2.04 |  |  | 0 |  |  | -11 | -33 | 2.1 |  |  | 0 |  |  | -11 | -33 | 2.22 |  |  | 0 |  |  | -11 | -33 | 2.22 |  |  | 0 |  |  | -11 | -33 | 2.22 |  |  | 0 |  |  | -11 | -33 | 2.22 |  |  | 0 |  |  | -11 | -33 | 2.22 |  |  | 0
-10.5 | -31.5 | 2.01 |  |  | 0 |  |  | -10.5 | -31.5 | 2.01 |  |  | 0 |  |  | -10.5 | -31.5 | 2.07 |  |  | 0 |  |  | -10.5 | -31.5 | 2.19 |  |  | 0 |  |  | -10.5 | -31.5 | 2.19 |  |  | 0 |  |  | -10.5 | -31.5 | 2.19 |  |  | 0 |  |  | -10.5 | -31.5 | 2.19 |  |  | 0 |  |  | -10.5 | -31.5 | 2.19 |  |  | 0
-10 | -30 | 1.98 |  |  | 0 |  |  | -10 | -30 | 1.98 |  |  | 0 |  |  | -10 | -30 | 2.04 |  |  | 0 |  |  | -10 | -30 | 2.16 |  |  | 0 |  |  | -10 | -30 | 2.16 |  |  | 0 |  |  | -10 | -30 | 2.16 |  |  | 0 |  |  | -10 | -30 | 2.16 |  |  | 0 |  |  | -10 | -30 | 2.16 |  |  | 0
-9.5 | -28.5 | 1.95 |  |  | 0 |  |  | -9.5 | -28.5 | 1.95 |  |  | 0 |  |  | -9.5 | -28.5 | 2.01 |  |  | 0 |  |  | -9.5 | -28.5 | 2.13 |  |  | 0 |  |  | -9.5 | -28.5 | 2.13 |  |  | 0 |  |  | -9.5 | -28.5 | 2.13 |  |  | 0 |  |  | -9.5 | -28.5 | 2.13 |  |  | 0 |  |  | -9.5 | -28.5 | 2.13 |  |  | 0
-9 | -27 | 1.92 |  |  | 0 |  |  | -9 | -27 | 1.92 |  |  | 0 |  |  | -9 | -27 | 1.98 |  |  | 0 |  |  | -9 | -27 | 2.1 |  |  | 0 |  |  | -9 | -27 | 2.1 |  |  | 0 |  |  | -9 | -27 | 2.1 |  |  | 0 |  |  | -9 | -27 | 2.1 |  |  | 0 |  |  | -9 | -27 | 2.1 |  |  | 0
-8.5 | -25.5 | 1.89 |  |  | 0 |  |  | -8.5 | -25.5 | 1.89 |  |  | 0 |  |  | -8.5 | -25.5 | 1.95 |  |  | 0 |  |  | -8.5 | -25.5 | 2.07 |  |  | 0 |  |  | -8.5 | -25.5 | 2.07 |  |  | 0 |  |  | -8.5 | -25.5 | 2.07 |  |  | 0 |  |  | -8.5 | -25.5 | 2.07 |  |  | 0 |  |  | -8.5 | -25.5 | 2.07 |  |  | 0
-8 | -24 | 1.86 |  |  | 0 |  |  | -8 | -24 | 1.86 |  |  | 0 |  |  | -8 | -24 | 1.92 |  |  | 0 |  |  | -8 | -24 | 2.04 |  |  | 0 |  |  | -8 | -24 | 2.04 |  |  | 0 |  |  | -8 | -24 | 2.04 |  |  | 0 |  |  | -8 | -24 | 2.04 |  |  | 0 |  |  | -8 | -24 | 2.04 |  |  | 0
-7.5 | -22.5 | 1.83 |  |  | 0 |  |  | -7.5 | -22.5 | 1.83 |  |  | 0 |  |  | -7.5 | -22.5 | 1.89 |  |  | 0 |  |  | -7.5 | -22.5 | 2.01 |  |  | 0 |  |  | -7.5 | -22.5 | 2.01 |  |  | 0 |  |  | -7.5 | -22.5 | 2.01 |  |  | 0 |  |  | -7.5 | -22.5 | 2.01 |  |  | 0 |  |  | -7.5 | -22.5 | 2.01 |  |  | 0
-7 | -21 | 1.8 |  |  | 0 |  |  | -7 | -21 | 1.8 |  |  | 0 |  |  | -7 | -21 | 1.86 |  |  | 0 |  |  | -7 | -21 | 1.98 |  |  | 0 |  |  | -7 | -21 | 1.98 |  |  | 0 |  |  | -7 | -21 | 1.98 |  |  | 0 |  |  | -7 | -21 | 1.98 |  |  | 0 |  |  | -7 | -21 | 1.98 |  |  | 0
-6.5 | -19.5 | 1.77 |  |  | 0 |  |  | -6.5 | -19.5 | 1.77 |  |  | 0 |  |  | -6.5 | -19.5 | 1.83 |  |  | 0 |  |  | -6.5 | -19.5 | 1.95 |  |  | 0 |  |  | -6.5 | -19.5 | 1.95 |  |  | 0 |  |  | -6.5 | -19.5 | 1.95 |  |  | 0 |  |  | -6.5 | -19.5 | 1.95 |  |  | 0 |  |  | -6.5 | -19.5 | 1.95 |  |  | 0
-6 | -18 | 1.74 |  |  | 0 |  |  | -6 | -18 | 1.74 |  |  | 0 |  |  | -6 | -18 | 1.8 |  |  | 0 |  |  | -6 | -18 | 1.92 |  |  | 0 |  |  | -6 | -18 | 1.92 |  |  | 0 |  |  | -6 | -18 | 1.92 |  |  | 0 |  |  | -6 | -18 | 1.92 |  |  | 0 |  |  | -6 | -18 | 1.92 |  |  | 0
-5.5 | -16.5 | 1.71 |  |  | 0 |  |  | -5.5 | -16.5 | 1.71 |  |  | 0 |  |  | -5.5 | -16.5 | 1.77 |  |  | 0 |  |  | -5.5 | -16.5 | 1.89 |  |  | 0 |  |  | -5.5 | -16.5 | 1.89 |  |  | 0 |  |  | -5.5 | -16.5 | 1.89 |  |  | 0 |  |  | -5.5 | -16.5 | 1.89 |  |  | 0 |  |  | -5.5 | -16.5 | 1.89 |  |  | 0
-5 | -15 | 1.68 |  |  | 0 |  |  | -5 | -15 | 1.68 |  |  | 0 |  |  | -5 | -15 | 1.74 |  |  | 0 |  |  | -5 | -15 | 1.86 |  |  | 0 |  |  | -5 | -15 | 1.86 |  |  | 0 |  |  | -5 | -15 | 1.86 |  |  | 0 |  |  | -5 | -15 | 1.86 |  |  | 0 |  |  | -5 | -15 | 1.86 |  |  | 0
-4.5 | -13.5 | 1.65 |  |  | 0 |  |  | -4.5 | -13.5 | 1.65 |  |  | 0 |  |  | -4.5 | -13.5 | 1.71 |  |  | 0 |  |  | -4.5 | -13.5 | 1.83 |  |  | 0 |  |  | -4.5 | -13.5 | 1.83 |  |  | 0 |  |  | -4.5 | -13.5 | 1.83 |  |  | 0 |  |  | -4.5 | -13.5 | 1.83 |  |  | 0 |  |  | -4.5 | -13.5 | 1.83 |  |  | 0
-4 | -12 | 1.62 |  |  | 0 |  |  | -4 | -12 | 1.62 |  |  | 0 |  |  | -4 | -12 | 1.68 |  |  | 0 |  |  | -4 | -12 | 1.8 |  |  | 0 |  |  | -4 | -12 | 1.8 |  |  | 0 |  |  | -4 | -12 | 1.8 |  |  | 0 |  |  | -4 | -12 | 1.8 |  |  | 0 |  |  | -4 | -12 | 1.8 |  |  | 0
-3.5 | -10.5 | 1.59 |  |  | 0 |  |  | -3.5 | -10.5 | 1.59 |  |  | 0 |  |  | -3.5 | -10.5 | 1.65 |  |  | 0 |  |  | -3.5 | -10.5 | 1.77 |  |  | 0 |  |  | -3.5 | -10.5 | 1.77 |  |  | 0 |  |  | -3.5 | -10.5 | 1.77 |  |  | 0 |  |  | -3.5 | -10.5 | 1.77 |  |  | 0 |  |  | -3.5 | -10.5 | 1.77 |  |  | 0
-3 | -9 | 1.56 |  |  | 0 |  |  | -3 | -9 | 1.56 |  |  | 0 |  |  | -3 | -9 | 1.62 |  |  | 0 |  |  | -3 | -9 | 1.74 |  |  | 0 |  |  | -3 | -9 | 1.74 |  |  | 0 |  |  | -3 | -9 | 1.74 |  |  | 0 |  |  | -3 | -9 | 1.74 |  |  | 0 |  |  | -3 | -9 | 1.74 |  |  | 0
-2.5 | -7.5 | 1.53 |  |  | 0 |  |  | -2.5 | -7.5 | 1.53 |  |  | 0 |  |  | -2.5 | -7.5 | 1.59 |  |  | 0 |  |  | -2.5 | -7.5 | 1.71 |  |  | 0 |  |  | -2.5 | -7.5 | 1.71 |  |  | 0 |  |  | -2.5 | -7.5 | 1.71 |  |  | 0 |  |  | -2.5 | -7.5 | 1.71 |  |  | 0 |  |  | -2.5 | -7.5 | 1.71 |  |  | 0
-2 | -6 | 1.5 |  |  | 0 |  |  | -2 | -6 | 1.5 |  |  | 0 |  |  | -2 | -6 | 1.56 |  |  | 0 |  |  | -2 | -6 | 1.68 |  |  | 0 |  |  | -2 | -6 | 1.68 |  |  | 0 |  |  | -2 | -6 | 1.68 |  |  | 0 |  |  | -2 | -6 | 1.68 |  |  | 0 |  |  | -2 | -6 | 1.68 |  |  | 0
-1.5 | -4.5 | 1.47 |  |  | 0 |  |  | -1.5 | -4.5 | 1.47 |  |  | 0 |  |  | -1.5 | -4.5 | 1.53 |  |  | 0 |  |  | -1.5 | -4.5 | 1.65 |  |  | 0 |  |  | -1.5 | -4.5 | 1.65 |  |  | 0 |  |  | -1.5 | -4.5 | 1.65 |  |  | 0 |  |  | -1.5 | -4.5 | 1.65 |  |  | 0 |  |  | -1.5 | -4.5 | 1.65 |  |  | 0
-1 | -3 | 1.44 |  |  | 0 |  |  | -1 | -3 | 1.44 |  |  | 0 |  |  | -1 | -3 | 1.5 |  |  | 0 |  |  | -1 | -3 | 1.62 |  |  | 0 |  |  | -1 | -3 | 1.62 |  |  | 0 |  |  | -1 | -3 | 1.62 |  |  | 0 |  |  | -1 | -3 | 1.62 |  |  | 0 |  |  | -1 | -3 | 1.62 |  |  | 0
-0.5 | -1.5 | 1.41 |  |  | 0 |  |  | -0.5 | -1.5 | 1.41 |  |  | 0 |  |  | -0.5 | -1.5 | 1.47 |  |  | 0 |  |  | -0.5 | -1.5 | 1.59 |  |  | 0 |  |  | -0.5 | -1.5 | 1.59 |  |  | 0 |  |  | -0.5 | -1.5 | 1.59 |  |  | 0 |  |  | -0.5 | -1.5 | 1.59 |  |  | 0 |  |  | -0.5 | -1.5 | 1.59 |  |  | 0
0 | 0 | 1.38 | 150.7812 | 155.25 | 4.4688 | 0.99652 | 0 | 0 | 0 | 1.38 | 150.8125 | 155.25 | 4.4375 | 0.9965 | 0 | 0 | 0 | 1.44 | 150.8438 | 155.25 | 4.4062 | 0.99647 | 0 | 0 | 0 | 1.56 |  |  | 0 |  |  | 0 | 0 | 1.56 |  |  | 0 |  |  | 0 | 0 | 1.56 |  |  | 0 |  |  | 0 | 0 | 1.56 |  |  | 0 |  |  | 0 | 0 | 1.56 |  |  | 0
0.5 | 1.5 | 1.35 |  |  | 0 |  |  | 0.5 | 1.5 | 1.35 |  |  | 0 |  |  | 0.5 | 1.5 | 1.41 |  |  | 0 |  |  | 0.5 | 1.5 | 1.53 |  |  | 0 |  |  | 0.5 | 1.5 | 1.53 |  |  | 0 |  |  | 0.5 | 1.5 | 1.53 |  |  | 0 |  |  | 0.5 | 1.5 | 1.53 |  |  | 0 |  |  | 0.5 | 1.5 | 1.53 |  |  | 0
1 | 3 | 1.32 | 150.7812 | 155.25 | 4.4688 | 0.99652 | 0 | 1 | 3 | 1.32 |  |  | 0 |  |  | 1 | 3 | 1.38 |  |  | 0 |  |  | 1 | 3 | 1.5 |  |  | 0 |  |  | 1 | 3 | 1.5 |  |  | 0 |  |  | 1 | 3 | 1.5 |  |  | 0 |  |  | 1 | 3 | 1.5 |  |  | 0 |  |  | 1 | 3 | 1.5 |  |  | 0
1.5 | 4.5 | 1.29 |  |  | 0 |  |  | 1.5 | 4.5 | 1.29 |  |  | 0 |  |  | 1.5 | 4.5 | 1.35 |  |  | 0 |  |  | 1.5 | 4.5 | 1.47 |  |  | 0 |  |  | 1.5 | 4.5 | 1.47 |  |  | 0 |  |  | 1.5 | 4.5 | 1.47 |  |  | 0 |  |  | 1.5 | 4.5 | 1.47 |  |  | 0 |  |  | 1.5 | 4.5 | 1.47 |  |  | 0
2 | 6 | 1.26 |  |  | 0 |  |  | 2 | 6 | 1.26 | 150.8125 | 155.25 | 4.4375 | 0.9965 | 0 | 2 | 6 | 1.32 | 150.8438 | 155.25 | 4.4062 | 0.99647 | 0 | 2 | 6 | 1.44 |  |  | 0 |  |  | 2 | 6 | 1.44 |  |  | 0 |  |  | 2 | 6 | 1.44 |  |  | 0 |  |  | 2 | 6 | 1.44 |  |  | 0 |  |  | 2 | 6 | 1.44 |  |  | 0
2.5 | 7.5 | 1.23 |  |  | 0 |  |  | 2.5 | 7.5 | 1.23 |  |  | 0 |  |  | 2.5 | 7.5 | 1.29 |  |  | 0 |  |  | 2.5 | 7.5 | 1.41 |  |  | 0 |  |  | 2.5 | 7.5 | 1.41 |  |  | 0 |  |  | 2.5 | 7.5 | 1.41 |  |  | 0 |  |  | 2.5 | 7.5 | 1.41 |  |  | 0 |  |  | 2.5 | 7.5 | 1.41 |  |  | 0
3 | 9 | 1.2 | 150.7812 | 155.25 | 4.4688 | 0.99652 | 0 | 3 | 9 | 1.2 |  |  | 0 |  |  | 3 | 9 | 1.26 |  |  | 0 |  |  | 3 | 9 | 1.38 |  |  | 0 |  |  | 3 | 9 | 1.38 |  |  | 0 |  |  | 3 | 9 | 1.38 |  |  | 0 |  |  | 3 | 9 | 1.38 |  |  | 0 |  |  | 3 | 9 | 1.38 |  |  | 0
3.5 | 10.5 | 1.17 |  |  | 0 |  |  | 3.5 | 10.5 | 1.17 |  |  | 0 |  |  | 3.5 | 10.5 | 1.23 |  |  | 0 |  |  | 3.5 | 10.5 | 1.35 |  |  | 0 |  |  | 3.5 | 10.5 | 1.35 |  |  | 0 |  |  | 3.5 | 10.5 | 1.35 |  |  | 0 |  |  | 3.5 | 10.5 | 1.35 |  |  | 0 |  |  | 3.5 | 10.5 | 1.35 |  |  | 0
4 | 12 | 1.14 |  |  | 0 |  |  | 4 | 12 | 1.14 | 150.8125 | 155.25 | 4.4375 | 0.9965 | 0 | 4 | 12 | 1.2 | 150.8438 | 155.25 | 4.4062 | 0.99647 | 0 | 4 | 12 | 1.32 |  |  | 0 |  |  | 4 | 12 | 1.32 |  |  | 0 |  |  | 4 | 12 | 1.32 |  |  | 0 |  |  | 4 | 12 | 1.32 |  |  | 0 |  |  | 4 | 12 | 1.32 |  |  | 0
4.5 | 13.5 | 1.11 |  |  | 0 |  |  | 4.5 | 13.5 | 1.11 |  |  | 0 |  |  | 4.5 | 13.5 | 1.17 |  |  | 0 |  |  | 4.5 | 13.5 | 1.29 |  |  | 0 |  |  | 4.5 | 13.5 | 1.29 |  |  | 0 |  |  | 4.5 | 13.5 | 1.29 |  |  | 0 |  |  | 4.5 | 13.5 | 1.29 |  |  | 0 |  |  | 4.5 | 13.5 | 1.29 |  |  | 0
5 | 15 | 1.08 | 150.7812 | 155.25 | 4.4688 | 0.99652 | 0 | 5 | 15 | 1.08 |  |  | 0 |  |  | 5 | 15 | 1.14 |  |  | 0 |  |  | 5 | 15 | 1.26 |  |  | 0 |  |  | 5 | 15 | 1.26 |  |  | 0 |  |  | 5 | 15 | 1.26 |  |  | 0 |  |  | 5 | 15 | 1.26 |  |  | 0 |  |  | 5 | 15 | 1.26 |  |  | 0
5.5 | 16.5 | 1.05 |  |  | 0 |  |  | 5.5 | 16.5 | 1.05 |  |  | 0 |  |  | 5.5 | 16.5 | 1.11 |  |  | 0 |  |  | 5.5 | 16.5 | 1.23 |  |  | 0 |  |  | 5.5 | 16.5 | 1.23 |  |  | 0 |  |  | 5.5 | 16.5 | 1.23 |  |  | 0 |  |  | 5.5 | 16.5 | 1.23 |  |  | 0 |  |  | 5.5 | 16.5 | 1.23 |  |  | 0
6 | 18 | 1.02 |  |  | 0 |  |  | 6 | 18 | 1.02 | 150.8438 | 155.25 | 4.4062 | 0.99298 | 0 | 6 | 18 | 1.08 | 150.8438 | 155.25 | 4.4062 | 0.99647 | 0 | 6 | 18 | 1.2 |  |  | 0 |  |  | 6 | 18 | 1.2 |  |  | 0 |  |  | 6 | 18 | 1.2 |  |  | 0 |  |  | 6 | 18 | 1.2 |  |  | 0 |  |  | 6 | 18 | 1.2 |  |  | 0
6.5 | 19.5 | 0.99 |  |  | 0 |  |  | 6.5 | 19.5 | 0.99 |  |  | 0 |  |  | 6.5 | 19.5 | 1.05 |  |  | 0 |  |  | 6.5 | 19.5 | 1.17 |  |  | 0 |  |  | 6.5 | 19.5 | 1.17 |  |  | 0 |  |  | 6.5 | 19.5 | 1.17 |  |  | 0 |  |  | 6.5 | 19.5 | 1.17 |  |  | 0 |  |  | 6.5 | 19.5 | 1.17 |  |  | 0
7 | 21 | 0.96 | 150.8125 | 155.25 | 4.4375 | 0.99303 | 0 | 7 | 21 | 0.96 |  |  | 0 |  |  | 7 | 21 | 1.02 |  |  | 0 |  |  | 7 | 21 | 1.14 |  |  | 0 |  |  | 7 | 21 | 1.14 |  |  | 0 |  |  | 7 | 21 | 1.14 |  |  | 0 |  |  | 7 | 21 | 1.14 |  |  | 0 |  |  | 7 | 21 | 1.14 |  |  | 0
7.5 | 22.5 | 0.93 |  |  | 0 |  |  | 7.5 | 22.5 | 0.93 |  |  | 0 |  |  | 7.5 | 22.5 | 0.99 |  |  | 0 |  |  | 7.5 | 22.5 | 1.11 |  |  | 0 |  |  | 7.5 | 22.5 | 1.11 |  |  | 0 |  |  | 7.5 | 22.5 | 1.11 |  |  | 0 |  |  | 7.5 | 22.5 | 1.11 |  |  | 0 |  |  | 7.5 | 22.5 | 1.11 |  |  | 0
8 | 24 | 0.9 |  |  | 0 |  |  | 8 | 24 | 0.9 | 150.8438 | 155.25 | 4.4062 | 0.99298 | 0 | 8 | 24 | 0.96 | 150.8438 | 155.25 | 4.4062 | 0.99647 | 0 | 8 | 24 | 1.08 |  |  | 0 |  |  | 8 | 24 | 1.08 |  |  | 0 |  |  | 8 | 24 | 1.08 |  |  | 0 |  |  | 8 | 24 | 1.08 |  |  | 0 |  |  | 8 | 24 | 1.08 |  |  | 0
8.5 | 25.5 | 0.87 |  |  | 0 |  |  | 8.5 | 25.5 | 0.87 |  |  | 0 |  |  | 8.5 | 25.5 | 0.93 |  |  | 0 |  |  | 8.5 | 25.5 | 1.05 |  |  | 0 |  |  | 8.5 | 25.5 | 1.05 |  |  | 0 |  |  | 8.5 | 25.5 | 1.05 |  |  | 0 |  |  | 8.5 | 25.5 | 1.05 |  |  | 0 |  |  | 8.5 | 25.5 | 1.05 |  |  | 0
9 | 27 | 0.84 | 150.8125 | 155.25 | 4.4375 | 0.99303 | 0 | 9 | 27 | 0.84 |  |  | 0 |  |  | 9 | 27 | 0.9 |  |  | 0 |  |  | 9 | 27 | 1.02 |  |  | 0 |  |  | 9 | 27 | 1.02 |  |  | 0 |  |  | 9 | 27 | 1.02 |  |  | 0 |  |  | 9 | 27 | 1.02 |  |  | 0 |  |  | 9 | 27 | 1.02 |  |  | 0
9.5 | 28.5 | 0.81 |  |  | 0 |  |  | 9.5 | 28.5 | 0.81 |  |  | 0 |  |  | 9.5 | 28.5 | 0.87 |  |  | 0 |  |  | 9.5 | 28.5 | 0.99 |  |  | 0 |  |  | 9.5 | 28.5 | 0.99 |  |  | 0 |  |  | 9.5 | 28.5 | 0.99 |  |  | 0 |  |  | 9.5 | 28.5 | 0.99 |  |  | 0 |  |  | 9.5 | 28.5 | 0.99 |  |  | 0
10 | 30 | 0.78 |  |  | 0 |  |  | 10 | 30 | 0.78 | 150.8438 | 155.2188 | 4.375 | 0.98945 | 0 | 10 | 30 | 0.84 | 150.8438 | 155.2188 | 4.375 | 0.99293 | 0 | 10 | 30 | 0.96 |  |  | 0 |  |  | 10 | 30 | 0.96 |  |  | 0 |  |  | 10 | 30 | 0.96 |  |  | 0 |  |  | 10 | 30 | 0.96 |  |  | 0 |  |  | 10 | 30 | 0.96 |  |  | 0
10.5 | 31.5 | 0.75 |  |  | 0 |  |  | 10.5 | 31.5 | 0.75 |  |  | 0 |  |  | 10.5 | 31.5 | 0.81 |  |  | 0 |  |  | 10.5 | 31.5 | 0.93 |  |  | 0 |  |  | 10.5 | 31.5 | 0.93 |  |  | 0 |  |  | 10.5 | 31.5 | 0.93 |  |  | 0 |  |  | 10.5 | 31.5 | 0.93 |  |  | 0 |  |  | 10.5 | 31.5 | 0.93 |  |  | 0
11 | 33 | 0.72 | 150.8125 | 155.25 | 4.4375 | 0.99303 | 0 | 11 | 33 | 0.72 |  |  | 0 |  |  | 11 | 33 | 0.78 | 150.875 | 155.2188 | 4.3438 | 0.98938 | 0 | 11 | 33 | 0.9 |  |  | 0 |  |  | 11 | 33 | 0.9 |  |  | 0 |  |  | 11 | 33 | 0.9 |  |  | 0 |  |  | 11 | 33 | 0.9 |  |  | 0 |  |  | 11 | 33 | 0.9 |  |  | 0
11.5 | 34.5 | 0.69 |  |  | 0 |  |  | 11.5 | 34.5 | 0.69 |  |  | 0 |  |  | 11.5 | 34.5 | 0.75 |  |  | 0 |  |  | 11.5 | 34.5 | 0.87 |  |  | 0 |  |  | 11.5 | 34.5 | 0.87 |  |  | 0 |  |  | 11.5 | 34.5 | 0.87 |  |  | 0 |  |  | 11.5 | 34.5 | 0.87 |  |  | 0 |  |  | 11.5 | 34.5 | 0.87 |  |  | 0
12 | 36 | 0.66 | 150.8125 | 155.2188 | 4.4062 | 0.98953 | 0 | 12 | 36 | 0.66 | 150.875 | 155.2188 | 4.3438 | 0.98591 | 0 | 12 | 36 | 0.72 | 150.9062 | 155.1875 | 4.2812 | 0.98224 | 0 | 12 | 36 | 0.84 |  |  | 0 |  |  | 12 | 36 | 0.84 |  |  | 0 |  |  | 12 | 36 | 0.84 |  |  | 0 |  |  | 12 | 36 | 0.84 |  |  | 0 |  |  | 12 | 36 | 0.84 |  |  | 0
12.5 | 37.5 | 0.63 |  |  | 0 |  |  | 12.5 | 37.5 | 0.63 |  |  | 0 |  |  | 12.5 | 37.5 | 0.69 |  |  | 0 |  |  | 12.5 | 37.5 | 0.81 |  |  | 0 |  |  | 12.5 | 37.5 | 0.81 |  |  | 0 |  |  | 12.5 | 37.5 | 0.81 |  |  | 0 |  |  | 12.5 | 37.5 | 0.81 |  |  | 0 |  |  | 12.5 | 37.5 | 0.81 |  |  | 0
13 | 39 | 0.6 | 151.0312 | 155.0312 | 4 | 0.94281 | 0.024218 | 13 | 39 | 0.6 | 151.0625 | 154.9688 | 3.9062 | 0.93495 | 0.021103 | 13 | 39 | 0.66 | 151.0625 | 155 | 3.9375 | 0.94198 | 0.02009 | 13 | 39 | 0.78 |  |  | 0 |  |  | 13 | 39 | 0.78 |  |  | 0 |  |  | 13 | 39 | 0.78 |  |  | 0 |  |  | 13 | 39 | 0.78 |  |  | 0 |  |  | 13 | 39 | 0.78 |  |  | 0
13.5 | 40.5 | 0.57 |  |  | 0 |  |  | 13.5 | 40.5 | 0.57 |  |  | 0 |  |  | 13.5 | 40.5 | 0.63 |  |  | 0 |  |  | 13.5 | 40.5 | 0.75 |  |  | 0 |  |  | 13.5 | 40.5 | 0.75 |  |  | 0 |  |  | 13.5 | 40.5 | 0.75 |  |  | 0 |  |  | 13.5 | 40.5 | 0.75 |  |  | 0 |  |  | 13.5 | 40.5 | 0.75 |  |  | 0
14 | 42 | 0.54 | 151.6875 | 154.3438 | 2.6562 | 0.7683 | 0.040544 | 14 | 42 | 0.54 | 151.5 | 154.5938 | 3.0938 | 0.83205 | 0.033237 | 14 | 42 | 0.6 | 151.375 | 154.6875 | 3.3125 | 0.86399 | 0.031113 | 14 | 42 | 0.72 |  |  | 0 |  |  | 14 | 42 | 0.72 |  |  | 0 |  |  | 14 | 42 | 0.72 |  |  | 0 |  |  | 14 | 42 | 0.72 |  |  | 0 |  |  | 14 | 42 | 0.72 |  |  | 0
14.5 | 43.5 | 0.51 |  |  | 0 |  |  | 14.5 | 43.5 | 0.51 |  |  | 0 |  |  | 14.5 | 43.5 | 0.57 |  |  | 0 |  |  | 14.5 | 43.5 | 0.69 |  |  | 0 |  |  | 14.5 | 43.5 | 0.69 |  |  | 0 |  |  | 14.5 | 43.5 | 0.69 |  |  | 0 |  |  | 14.5 | 43.5 | 0.69 |  |  | 0 |  |  | 14.5 | 43.5 | 0.69 |  |  | 0
15 | 45 | 0.48 | 152.3438 | 153.6875 | 1.3438 | 0.54645 | 0.042008 | 15 | 45 | 0.48 | 151.9375 | 154.125 | 2.1875 | 0.69965 | 0.038448 | 15 | 45 | 0.54 | 151.7188 | 154.375 | 2.6562 | 0.77369 | 0.037453 | 15 | 45 | 0.66 |  |  | 0 |  |  | 15 | 45 | 0.66 |  |  | 0 |  |  | 15 | 45 | 0.66 |  |  | 0 |  |  | 15 | 45 | 0.66 |  |  | 0 |  |  | 15 | 45 | 0.66 |  |  | 0
15.5 | 46.5 | 0.45 |  |  | 0 |  |  | 15.5 | 46.5 | 0.45 |  |  | 0 |  |  | 15.5 | 46.5 | 0.51 |  |  | 0 |  |  | 15.5 | 46.5 | 0.63 |  |  | 0 |  |  | 15.5 | 46.5 | 0.63 |  |  | 0 |  |  | 15.5 | 46.5 | 0.63 |  |  | 0 |  |  | 15.5 | 46.5 | 0.63 |  |  | 0 |  |  | 15.5 | 46.5 | 0.63 |  |  | 0
16 | 48 | 0.42 | 152.5625 | 153.4688 | 0.90625 | 0.44876 | 0.036371 | 16 | 48 | 0.42 | 152.3125 | 153.75 | 1.4375 | 0.56717 | 0.03635 | 16 | 48 | 0.48 | 152 | 154.0625 | 2.0625 | 0.68175 | 0.038974 | 16 | 48 | 0.6 |  |  | 0 |  |  | 16 | 48 | 0.6 |  |  | 0 |  |  | 16 | 48 | 0.6 |  |  | 0 |  |  | 16 | 48 | 0.6 |  |  | 0 |  |  | 16 | 48 | 0.6 |  |  | 0
16.5 | 49.5 | 0.39 |  |  | 0 |  |  | 16.5 | 49.5 | 0.39 |  |  | 0 |  |  | 16.5 | 49.5 | 0.45 |  |  | 0 |  |  | 16.5 | 49.5 | 0.57 |  |  | 0 |  |  | 16.5 | 49.5 | 0.57 |  |  | 0 |  |  | 16.5 | 49.5 | 0.57 |  |  | 0 |  |  | 16.5 | 49.5 | 0.57 |  |  | 0 |  |  | 16.5 | 49.5 | 0.57 |  |  | 0
17 | 51 | 0.36 | 152.5625 | 153.4688 | 0.90625 | 0.44876 | 0.030921 | 17 | 51 | 0.36 | 152.5312 | 153.5312 | 1 | 0.47305 | 0.030953 | 17 | 51 | 0.42 | 152.2812 | 153.75 | 1.4688 | 0.57531 | 0.036307 | 17 | 51 | 0.54 |  |  | 0 |  |  | 17 | 51 | 0.54 |  |  | 0 |  |  | 17 | 51 | 0.54 |  |  | 0 |  |  | 17 | 51 | 0.54 |  |  | 0 |  |  | 17 | 51 | 0.54 |  |  | 0
17.5 | 52.5 | 0.33 |  |  | 0 |  |  | 17.5 | 52.5 | 0.33 |  |  | 0 |  |  | 17.5 | 52.5 | 0.39 |  |  | 0 |  |  | 17.5 | 52.5 | 0.51 |  |  | 0 |  |  | 17.5 | 52.5 | 0.51 |  |  | 0 |  |  | 17.5 | 52.5 | 0.51 |  |  | 0 |  |  | 17.5 | 52.5 | 0.51 |  |  | 0 |  |  | 17.5 | 52.5 | 0.51 |  |  | 0
18 | 54 | 0.3 | 152.4688 | 153.5625 | 1.0938 | 0.49301 | 0.025444 | 18 | 54 | 0.3 | 152.5625 | 153.5 | 0.9375 | 0.45803 | 0.025314 | 18 | 54 | 0.36 | 152.4688 | 153.5938 | 1.125 | 0.50351 | 0.031009 | 18 | 54 | 0.48 |  |  | 0 |  |  | 18 | 54 | 0.48 |  |  | 0 |  |  | 18 | 54 | 0.48 |  |  | 0 |  |  | 18 | 54 | 0.48 |  |  | 0 |  |  | 18 | 54 | 0.48 |  |  | 0
18.5 | 55.5 | 0.27 |  |  | 0 |  |  | 18.5 | 55.5 | 0.27 |  |  | 0 |  |  | 18.5 | 55.5 | 0.33 |  |  | 0 |  |  | 18.5 | 55.5 | 0.45 |  |  | 0 |  |  | 18.5 | 55.5 | 0.45 |  |  | 0 |  |  | 18.5 | 55.5 | 0.45 |  |  | 0 |  |  | 18.5 | 55.5 | 0.45 |  |  | 0 |  |  | 18.5 | 55.5 | 0.45 |  |  | 0
19 | 57 | 0.24 | 152.4375 | 153.5625 | 1.125 | 0.5 | 0.019777 | 19 | 57 | 0.24 | 152.5312 | 153.5312 | 1 | 0.47305 | 0.019719 | 19 | 57 | 0.3 | 152.5625 | 153.5 | 0.9375 | 0.45964 | 0.025281 | 19 | 57 | 0.42 |  |  | 0 |  |  | 19 | 57 | 0.42 |  |  | 0 |  |  | 19 | 57 | 0.42 |  |  | 0 |  |  | 19 | 57 | 0.42 |  |  | 0 |  |  | 19 | 57 | 0.42 |  |  | 0
19.5 | 58.5 | 0.21 |  |  | 0 |  |  | 19.5 | 58.5 | 0.21 |  |  | 0 |  |  | 19.5 | 58.5 | 0.27 |  |  | 0 |  |  | 19.5 | 58.5 | 0.39 |  |  | 0 |  |  | 19.5 | 58.5 | 0.39 |  |  | 0 |  |  | 19.5 | 58.5 | 0.39 |  |  | 0 |  |  | 19.5 | 58.5 | 0.39 |  |  | 0 |  |  | 19.5 | 58.5 | 0.39 |  |  | 0
20 | 60 | 0.18 | 152.5 | 153.5312 | 1.0312 | 0.47871 | 0.013994 | 20 | 60 | 0.18 | 152.5312 | 153.5 | 0.96875 | 0.4656 | 0.014041 | 20 | 60 | 0.24 | 152.5625 | 153.5 | 0.9375 | 0.45964 | 0.019663 | 20 | 60 | 0.36 |  |  | 0 |  |  | 20 | 60 | 0.36 |  |  | 0 |  |  | 20 | 60 | 0.36 |  |  | 0 |  |  | 20 | 60 | 0.36 |  |  | 0 |  |  | 20 | 60 | 0.36 |  |  | 0
20.5 | 61.5 | 0.15 |  |  | 0 |  |  | 20.5 | 61.5 | 0.15 |  |  | 0 |  |  | 20.5 | 61.5 | 0.21 |  |  | 0 |  |  | 20.5 | 61.5 | 0.33 |  |  | 0 |  |  | 20.5 | 61.5 | 0.33 |  |  | 0 |  |  | 20.5 | 61.5 | 0.33 |  |  | 0 |  |  | 20.5 | 61.5 | 0.33 |  |  | 0 |  |  | 20.5 | 61.5 | 0.33 |  |  | 0
21 | 63 | 0.12 | 152.625 | 153.4375 | 0.8125 | 0.42492 | 0.0081433 | 21 | 63 | 0.12 | 152.5625 | 153.4688 | 0.90625 | 0.45033 | 0.0083891 | 21 | 63 | 0.18 | 152.5625 | 153.5 | 0.9375 | 0.45964 | 0.014045 | 21 | 63 | 0.3 |  |  | 0 |  |  | 21 | 63 | 0.3 |  |  | 0 |  |  | 21 | 63 | 0.3 |  |  | 0 |  |  | 21 | 63 | 0.3 |  |  | 0 |  |  | 21 | 63 | 0.3 |  |  | 0
21.5 | 64.5 | 0.09 |  |  | 0 |  |  | 21.5 | 64.5 | 0.09 |  |  | 0 |  |  | 21.5 | 64.5 | 0.15 |  |  | 0 |  |  | 21.5 | 64.5 | 0.27 |  |  | 0 |  |  | 21.5 | 64.5 | 0.27 |  |  | 0 |  |  | 21.5 | 64.5 | 0.27 |  |  | 0 |  |  | 21.5 | 64.5 | 0.27 |  |  | 0 |  |  | 21.5 | 64.5 | 0.27 |  |  | 0
22 | 66 | 0.06 | 152.7188 | 153.3125 | 0.59375 | 0.36324 | 0.0026159 | 22 | 66 | 0.06 | 152.5938 | 153.4688 | 0.875 | 0.4425 | 0.00279 | 22 | 66 | 0.12 | 152.5625 | 153.5 | 0.9375 | 0.45964 | 0.0084382 | 22 | 66 | 0.24 |  |  | 0 |  |  | 22 | 66 | 0.24 |  |  | 0 |  |  | 22 | 66 | 0.24 |  |  | 0 |  |  | 22 | 66 | 0.24 |  |  | 0 |  |  | 22 | 66 | 0.24 |  |  | 0
22.5 | 67.5 | 0.03 |  |  | 0 |  |  | 22.5 | 67.5 | 0.03 |  |  | 0 |  |  | 22.5 | 67.5 | 0.09 |  |  | 0 |  |  | 22.5 | 67.5 | 0.21 |  |  | 0 |  |  | 22.5 | 67.5 | 0.21 |  |  | 0 |  |  | 22.5 | 67.5 | 0.21 |  |  | 0 |  |  | 22.5 | 67.5 | 0.21 |  |  | 0 |  |  | 22.5 | 67.5 | 0.21 |  |  | 0
23 | 69 | 0 | 152.75 | 153.3125 | 0.5625 | 0.35355 | 0 | 23 | 69 | 0 | 152.5625 | 153.4688 | 0.90625 | 0.45033 | 0 | 23 | 69 | 0.06 | 152.5312 | 153.5312 | 1 | 0.47471 | 0.0028202 | 23 | 69 | 0.18 |  |  | 0 |  |  | 23 | 69 | 0.18 |  |  | 0 |  |  | 23 | 69 | 0.18 |  |  | 0 |  |  | 23 | 69 | 0.18 |  |  | 0 |  |  | 23 | 69 | 0.18 |  |  | 0
23.5 | 70.5 | -0.03 |  |  | 0 |  |  | 23.5 | 70.5 | -0.03 |  |  | 0 |  |  | 23.5 | 70.5 | 0.03 |  |  | 0 |  |  | 23.5 | 70.5 | 0.15 |  |  | 0 |  |  | 23.5 | 70.5 | 0.15 |  |  | 0 |  |  | 23.5 | 70.5 | 0.15 |  |  | 0 |  |  | 23.5 | 70.5 | 0.15 |  |  | 0 |  |  | 23.5 | 70.5 | 0.15 |  |  | 0
24 | 72 | -0.06 | 152.6562 | 153.375 | 0.71875 | 0.39965 | 0.0027135 | 24 | 72 | -0.06 | 152.5312 | 153.5312 | 1 | 0.47305 | 0.0028192 | 24 | 72 | 0 | 152.5 | 153.5625 | 1.0625 | 0.48932 | 0 | 24 | 72 | 0.12 |  |  | 0 |  |  | 24 | 72 | 0.12 |  |  | 0 |  |  | 24 | 72 | 0.12 |  |  | 0 |  |  | 24 | 72 | 0.12 |  |  | 0 |  |  | 24 | 72 | 0.12 |  |  | 0
24.5 | 73.5 | -0.09 |  |  | 0 |  |  | 24.5 | 73.5 | -0.09 |  |  | 0 |  |  | 24.5 | 73.5 | -0.03 |  |  | 0 |  |  | 24.5 | 73.5 | 0.09 |  |  | 0 |  |  | 24.5 | 73.5 | 0.09 |  |  | 0 |  |  | 24.5 | 73.5 | 0.09 |  |  | 0 |  |  | 24.5 | 73.5 | 0.09 |  |  | 0 |  |  | 24.5 | 73.5 | 0.09 |  |  | 0
25 | 75 | -0.12 | 152.5 | 153.5312 | 1.0312 | 0.47871 | 0.0083582 | 25 | 75 | -0.12 | 152.5 | 153.5625 | 1.0625 | 0.48761 | 0.0084706 | 25 | 75 | -0.06 | 152.4688 | 153.5938 | 1.125 | 0.50351 | 0.0028273 | 25 | 75 | 0.06 |  |  | 0 |  |  | 25 | 75 | 0.06 |  |  | 0 |  |  | 25 | 75 | 0.06 |  |  | 0 |  |  | 25 | 75 | 0.06 |  |  | 0 |  |  | 25 | 75 | 0.06 |  |  | 0
25.5 | 76.5 | -0.15 |  |  | 0 |  |  | 25.5 | 76.5 | -0.15 |  |  | 0 |  |  | 25.5 | 76.5 | -0.09 |  |  | 0 |  |  | 25.5 | 76.5 | 0.03 |  |  | 0 |  |  | 25.5 | 76.5 | 0.03 |  |  | 0 |  |  | 25.5 | 76.5 | 0.03 |  |  | 0 |  |  | 25.5 | 76.5 | 0.03 |  |  | 0 |  |  | 25.5 | 76.5 | 0.03 |  |  | 0
26 | 78 | -0.18 | 152.4375 | 153.625 | 1.1875 | 0.5137 | 0.014121 | 26 | 78 | -0.18 | 152.4375 | 153.5938 | 1.1562 | 0.50867 | 0.014131 | 26 | 78 | -0.12 | 152.4375 | 153.625 | 1.1875 | 0.51731 | 0.0084754 | 26 | 78 | 0 |  |  | 0 |  | 0 | 26 | 78 | 0 |  |  | 0 |  | 0 | 26 | 78 | 0 |  |  | 0 |  | 0 | 26 | 78 | 0 |  |  | 0 |  | 0 | 26 | 78 | 0 |  |  | 0 |  | 0
26.5 | 79.5 | -0.21 |  |  | 0 |  |  | 26.5 | 79.5 | -0.21 |  |  | 0 |  |  | 26.5 | 79.5 | -0.15 |  |  | 0 |  |  | 26.5 | 79.5 | -0.03 |  |  | 0 |  |  | 26.5 | 79.5 | -0.03 |  |  | 0 |  |  | 26.5 | 79.5 | -0.03 |  |  | 0 |  |  | 26.5 | 79.5 | -0.03 |  |  | 0 |  |  | 26.5 | 79.5 | -0.03 |  |  | 0
27 | 81 | -0.24 | 152.3438 | 153.6875 | 1.3438 | 0.54645 | 0.019688 | 27 | 81 | -0.24 | 152.4062 | 153.6562 | 1.25 | 0.52889 | 0.019752 | 27 | 81 | -0.18 | 152.4375 | 153.625 | 1.1875 | 0.51731 | 0.01412 | 27 | 81 | -0.06 |  |  | 0 |  |  | 27 | 81 | -0.06 |  |  | 0 |  |  | 27 | 81 | -0.06 |  |  | 0 |  |  | 27 | 81 | -0.06 |  |  | 0 |  |  | 27 | 81 | -0.06 |  |  | 0
27.5 | 82.5 | -0.27 |  |  | 0 |  |  | 27.5 | 82.5 | -0.27 |  |  | 0 |  |  | 27.5 | 82.5 | -0.21 |  |  | 0 |  |  | 27.5 | 82.5 | -0.09 |  |  | 0 |  |  | 27.5 | 82.5 | -0.09 |  |  | 0 |  |  | 27.5 | 82.5 | -0.09 |  |  | 0 |  |  | 27.5 | 82.5 | -0.09 |  |  | 0 |  |  | 27.5 | 82.5 | -0.09 |  |  | 0
28 | 84 | -0.3 | 152.4062 | 153.625 | 1.2188 | 0.52042 | 0.025326 | 28 | 84 | -0.3 | 152.4375 | 153.625 | 1.1875 | 0.51549 | 0.025396 | 28 | 84 | -0.24 | 152.4375 | 153.625 | 1.1875 | 0.51731 | 0.019768 | 28 | 84 | -0.12 |  |  | 0 |  |  | 28 | 84 | -0.12 |  |  | 0 |  |  | 28 | 84 | -0.12 |  |  | 0 |  |  | 28 | 84 | -0.12 |  |  | 0 |  |  | 28 | 84 | -0.12 |  |  | 0
28.5 | 85.5 | -0.33 |  |  | 0 |  |  | 28.5 | 85.5 | -0.33 |  |  | 0 |  |  | 28.5 | 85.5 | -0.27 |  |  | 0 |  |  | 28.5 | 85.5 | -0.15 |  |  | 0 |  |  | 28.5 | 85.5 | -0.15 |  |  | 0 |  |  | 28.5 | 85.5 | -0.15 |  |  | 0 |  |  | 28.5 | 85.5 | -0.15 |  |  | 0 |  |  | 28.5 | 85.5 | -0.15 |  |  | 0
29 | 87 | -0.36 | 152.5 | 153.5 | 1 | 0.4714 | 0.031023 | 29 | 87 | -0.36 | 152.4688 | 153.5625 | 1.0938 | 0.49473 | 0.031086 | 29 | 87 | -0.3 | 152.4375 | 153.625 | 1.1875 | 0.51731 | 0.025416 | 29 | 87 | -0.18 |  |  | 0 |  |  | 29 | 87 | -0.18 |  |  | 0 |  |  | 29 | 87 | -0.18 |  |  | 0 |  |  | 29 | 87 | -0.18 |  |  | 0 |  |  | 29 | 87 | -0.18 |  |  | 0
29.5 | 88.5 | -0.39 |  |  | 0 |  |  | 29.5 | 88.5 | -0.39 |  |  | 0 |  |  | 29.5 | 88.5 | -0.33 |  |  | 0 |  |  | 29.5 | 88.5 | -0.21 |  |  | 0 |  |  | 29.5 | 88.5 | -0.21 |  |  | 0 |  |  | 29.5 | 88.5 | -0.21 |  |  | 0 |  |  | 29.5 | 88.5 | -0.21 |  |  | 0 |  |  | 29.5 | 88.5 | -0.21 |  |  | 0
30 | 90 | -0.42 | 152.5312 | 153.5 | 0.96875 | 0.46398 | 0.036598 | 30 | 90 | -0.42 | 152.4375 | 153.5938 | 1.1562 | 0.50867 | 0.036749 | 30 | 90 | -0.36 | 152.375 | 153.6875 | 1.3125 | 0.54385 | 0.030954 | 30 | 90 | -0.24 |  |  | 0 |  |  | 30 | 90 | -0.24 |  |  | 0 |  |  | 30 | 90 | -0.24 |  |  | 0 |  |  | 30 | 90 | -0.24 |  |  | 0 |  |  | 30 | 90 | -0.24 |  |  | 0
30.5 | 91.5 | -0.45 |  |  | 0 |  |  | 30.5 | 91.5 | -0.45 |  |  | 0 |  |  | 30.5 | 91.5 | -0.39 |  |  | 0 |  |  | 30.5 | 91.5 | -0.27 |  |  | 0 |  |  | 30.5 | 91.5 | -0.27 |  |  | 0 |  |  | 30.5 | 91.5 | -0.27 |  |  | 0 |  |  | 30.5 | 91.5 | -0.27 |  |  | 0 |  |  | 30.5 | 91.5 | -0.27 |  |  | 0
31 | 93 | -0.48 | 152.25 | 153.7812 | 1.5312 | 0.58333 | 0.04168 | 31 | 93 | -0.48 | 152.1875 | 153.875 | 1.6875 | 0.61451 | 0.041219 | 31 | 93 | -0.42 | 152.125 | 153.9375 | 1.8125 | 0.6391 | 0.035094 | 31 | 93 | -0.3 |  |  | 0 |  |  | 31 | 93 | -0.3 |  |  | 0 |  |  | 31 | 93 | -0.3 |  |  | 0 |  |  | 31 | 93 | -0.3 |  |  | 0 |  |  | 31 | 93 | -0.3 |  |  | 0
31.5 | 94.5 | -0.51 |  |  | 0 |  |  | 31.5 | 94.5 | -0.51 |  |  | 0 |  |  | 31.5 | 94.5 | -0.45 |  |  | 0 |  |  | 31.5 | 94.5 | -0.33 |  |  | 0 |  |  | 31.5 | 94.5 | -0.33 |  |  | 0 |  |  | 31.5 | 94.5 | -0.33 |  |  | 0 |  |  | 31.5 | 94.5 | -0.33 |  |  | 0 |  |  | 31.5 | 94.5 | -0.33 |  |  | 0
32 | 96 | -0.54 | 151.5312 | 154.4688 | 2.9375 | 0.80795 | 0.037785 | 32 | 96 | -0.54 | 151.75 | 154.3125 | 2.5625 | 0.75725 | 0.040144 | 32 | 96 | -0.48 | 151.75 | 154.3125 | 2.5625 | 0.75991 | 0.034768 | 32 | 96 | -0.36 |  |  | 0 |  |  | 32 | 96 | -0.36 |  |  | 0 |  |  | 32 | 96 | -0.36 |  |  | 0 |  |  | 32 | 96 | -0.36 |  |  | 0 |  |  | 32 | 96 | -0.36 |  |  | 0
32.5 | 97.5 | -0.57 |  |  | 0 |  |  | 32.5 | 97.5 | -0.57 |  |  | 0 |  |  | 32.5 | 97.5 | -0.51 |  |  | 0 |  |  | 32.5 | 97.5 | -0.39 |  |  | 0 |  |  | 32.5 | 97.5 | -0.39 |  |  | 0 |  |  | 32.5 | 97.5 | -0.39 |  |  | 0 |  |  | 32.5 | 97.5 | -0.39 |  |  | 0 |  |  | 32.5 | 97.5 | -0.39 |  |  | 0
33 | 99 | -0.6 | 150.9375 | 155.125 | 4.1875 | 0.96465 | 0.019651 | 33 | 99 | -0.6 | 151.2812 | 154.7812 | 3.5 | 0.885 | 0.030222 | 33 | 99 | -0.54 | 151.4062 | 154.6562 | 3.25 | 0.8558 | 0.029069 | 33 | 99 | -0.42 |  |  | 0 |  |  | 33 | 99 | -0.42 |  |  | 0 |  |  | 33 | 99 | -0.42 |  |  | 0 |  |  | 33 | 99 | -0.42 |  |  | 0 |  |  | 33 | 99 | -0.42 |  |  | 0
33.5 | 100.5 | -0.63 |  |  | 0 |  |  | 33.5 | 100.5 | -0.63 |  |  | 0 |  |  | 33.5 | 100.5 | -0.57 |  |  | 0 |  |  | 33.5 | 100.5 | -0.45 |  |  | 0 |  |  | 33.5 | 100.5 | -0.45 |  |  | 0 |  |  | 33.5 | 100.5 | -0.45 |  |  | 0 |  |  | 33.5 | 100.5 | -0.45 |  |  | 0 |  |  | 33.5 | 100.5 | -0.45 |  |  | 0
34 | 102 | -0.66 | 150.8125 | 155.25 | 4.4375 | 0.99303 | 0 | 34 | 102 | -0.66 | 150.9062 | 155.1562 | 4.25 | 0.97522 | 0.014518 | 34 | 102 | -0.6 | 151.0625 | 155 | 3.9375 | 0.94198 | 0.018743 | 34 | 102 | -0.48 |  |  | 0 |  |  | 34 | 102 | -0.48 |  |  | 0 |  |  | 34 | 102 | -0.48 |  |  | 0 |  |  | 34 | 102 | -0.48 |  |  | 0 |  |  | 34 | 102 | -0.48 |  |  | 0
34.5 | 103.5 | -0.69 |  |  | 0 |  |  | 34.5 | 103.5 | -0.69 |  |  | 0 |  |  | 34.5 | 103.5 | -0.63 |  |  | 0 |  |  | 34.5 | 103.5 | -0.51 |  |  | 0 |  |  | 34.5 | 103.5 | -0.51 |  |  | 0 |  |  | 34.5 | 103.5 | -0.51 |  |  | 0 |  |  | 34.5 | 103.5 | -0.51 |  |  | 0 |  |  | 34.5 | 103.5 | -0.51 |  |  | 0
35 | 105 | -0.72 | 150.8125 | 155.25 | 4.4375 | 0.99303 | 0 | 35 | 105 | -0.72 | 150.8438 | 155.2188 | 4.375 | 0.98945 | 0 | 35 | 105 | -0.66 | 150.875 | 155.1875 | 4.3125 | 0.98581 | 0 | 35 | 105 | -0.54 |  |  | 0 |  |  | 35 | 105 | -0.54 |  |  | 0 |  |  | 35 | 105 | -0.54 |  |  | 0 |  |  | 35 | 105 | -0.54 |  |  | 0 |  |  | 35 | 105 | -0.54 |  |  | 0
35.5 | 106.5 | -0.75 |  |  | 0 |  |  | 35.5 | 106.5 | -0.75 |  |  | 0 |  |  | 35.5 | 106.5 | -0.69 |  |  | 0 |  |  | 35.5 | 106.5 | -0.57 |  |  | 0 |  |  | 35.5 | 106.5 | -0.57 |  |  | 0 |  |  | 35.5 | 106.5 | -0.57 |  |  | 0 |  |  | 35.5 | 106.5 | -0.57 |  |  | 0 |  |  | 35.5 | 106.5 | -0.57 |  |  | 0
36 | 108 | -0.78 | 150.8125 | 155.25 | 4.4375 | 0.99303 | 0 | 36 | 108 | -0.78 | 150.8438 | 155.2188 | 4.375 | 0.98945 | 0 | 36 | 108 | -0.72 | 150.875 | 155.2188 | 4.3438 | 0.98938 | 0 | 36 | 108 | -0.6 |  |  | 0 |  |  | 36 | 108 | -0.6 |  |  | 0 |  |  | 36 | 108 | -0.6 |  |  | 0 |  |  | 36 | 108 | -0.6 |  |  | 0 |  |  | 36 | 108 | -0.6 |  |  | 0
36.5 | 109.5 | -0.81 |  |  | 0 |  |  | 36.5 | 109.5 | -0.81 |  |  | 0 |  |  | 36.5 | 109.5 | -0.75 |  |  | 0 |  |  | 36.5 | 109.5 | -0.63 |  |  | 0 |  |  | 36.5 | 109.5 | -0.63 |  |  | 0 |  |  | 36.5 | 109.5 | -0.63 |  |  | 0 |  |  | 36.5 | 109.5 | -0.63 |  |  | 0 |  |  | 36.5 | 109.5 | -0.63 |  |  | 0
37 | 111 | -0.84 | 150.8125 | 155.25 | 4.4375 | 0.99303 | 0 | 37 | 111 | -0.84 | 150.8438 | 155.2188 | 4.375 | 0.98945 | 0 | 37 | 111 | -0.78 | 150.875 | 155.2188 | 4.3438 | 0.98938 | 0 | 37 | 111 | -0.66 |  |  | 0 |  |  | 37 | 111 | -0.66 |  |  | 0 |  |  | 37 | 111 | -0.66 |  |  | 0 |  |  | 37 | 111 | -0.66 |  |  | 0 |  |  | 37 | 111 | -0.66 |  |  | 0
37.5 | 112.5 | -0.87 |  |  | 0 |  |  | 37.5 | 112.5 | -0.87 |  |  | 0 |  |  | 37.5 | 112.5 | -0.81 |  |  | 0 |  |  | 37.5 | 112.5 | -0.69 |  |  | 0 |  |  | 37.5 | 112.5 | -0.69 |  |  | 0 |  |  | 37.5 | 112.5 | -0.69 |  |  | 0 |  |  | 37.5 | 112.5 | -0.69 |  |  | 0 |  |  | 37.5 | 112.5 | -0.69 |  |  | 0
38 | 114 | -0.9 | 150.8125 | 155.25 | 4.4375 | 0.99303 | 0 | 38 | 114 | -0.9 | 150.8438 | 155.2188 | 4.375 | 0.98945 | 0 | 38 | 114 | -0.84 | 150.875 | 155.2188 | 4.3438 | 0.98938 | 0 | 38 | 114 | -0.72 |  |  | 0 |  |  | 38 | 114 | -0.72 |  |  | 0 |  |  | 38 | 114 | -0.72 |  |  | 0 |  |  | 38 | 114 | -0.72 |  |  | 0 |  |  | 38 | 114 | -0.72 |  |  | 0
38.5 | 115.5 | -0.93 |  |  | 0 |  |  | 38.5 | 115.5 | -0.93 |  |  | 0 |  |  | 38.5 | 115.5 | -0.87 |  |  | 0 |  |  | 38.5 | 115.5 | -0.75 |  |  | 0 |  |  | 38.5 | 115.5 | -0.75 |  |  | 0 |  |  | 38.5 | 115.5 | -0.75 |  |  | 0 |  |  | 38.5 | 115.5 | -0.75 |  |  | 0 |  |  | 38.5 | 115.5 | -0.75 |  |  | 0
39 | 117 | -0.96 | 150.8125 | 155.25 | 4.4375 | 0.99303 | 0 | 39 | 117 | -0.96 | 150.8438 | 155.2188 | 4.375 | 0.98945 | 0 | 39 | 117 | -0.9 | 150.875 | 155.2188 | 4.3438 | 0.98938 | 0 | 39 | 117 | -0.78 |  |  | 0 |  |  | 39 | 117 | -0.78 |  |  | 0 |  |  | 39 | 117 | -0.78 |  |  | 0 |  |  | 39 | 117 | -0.78 |  |  | 0 |  |  | 39 | 117 | -0.78 |  |  | 0
39.5 | 118.5 | -0.99 |  |  | 0 |  |  | 39.5 | 118.5 | -0.99 |  |  | 0 |  |  | 39.5 | 118.5 | -0.93 |  |  | 0 |  |  | 39.5 | 118.5 | -0.81 |  |  | 0 |  |  | 39.5 | 118.5 | -0.81 |  |  | 0 |  |  | 39.5 | 118.5 | -0.81 |  |  | 0 |  |  | 39.5 | 118.5 | -0.81 |  |  | 0 |  |  | 39.5 | 118.5 | -0.81 |  |  | 0
40 | 120 | -1.02 | 150.7812 | 155.25 | 4.4688 | 0.99652 | 0 | 40 | 120 | -1.02 | 150.8438 | 155.2188 | 4.375 | 0.98945 | 0 | 40 | 120 | -0.96 | 150.875 | 155.2188 | 4.3438 | 0.98938 | 0 | 40 | 120 | -0.84 |  |  | 0 |  |  | 40 | 120 | -0.84 |  |  | 0 |  |  | 40 | 120 | -0.84 |  |  | 0 |  |  | 40 | 120 | -0.84 |  |  | 0 |  |  | 40 | 120 | -0.84 |  |  | 0
40.5 | 121.5 | -1.05 |  |  | 0 |  |  | 40.5 | 121.5 | -1.05 |  |  | 0 |  |  | 40.5 | 121.5 | -0.99 |  |  | 0 |  |  | 40.5 | 121.5 | -0.87 |  |  | 0 |  |  | 40.5 | 121.5 | -0.87 |  |  | 0 |  |  | 40.5 | 121.5 | -0.87 |  |  | 0 |  |  | 40.5 | 121.5 | -0.87 |  |  | 0 |  |  | 40.5 | 121.5 | -0.87 |  |  | 0
41 | 123 | -1.08 | 150.7812 | 155.25 | 4.4688 | 0.99652 | 0 | 41 | 123 | -1.08 | 150.8438 | 155.2188 | 4.375 | 0.98945 | 0 | 41 | 123 | -1.02 | 150.875 | 155.2188 | 4.3438 | 0.98938 | 0 | 41 | 123 | -0.9 |  |  | 0 |  |  | 41 | 123 | -0.9 |  |  | 0 |  |  | 41 | 123 | -0.9 |  |  | 0 |  |  | 41 | 123 | -0.9 |  |  | 0 |  |  | 41 | 123 | -0.9 |  |  | 0
41.5 | 124.5 | -1.11 |  |  | 0 |  |  | 41.5 | 124.5 | -1.11 |  |  | 0 |  |  | 41.5 | 124.5 | -1.05 |  |  | 0 |  |  | 41.5 | 124.5 | -0.93 |  |  | 0 |  |  | 41.5 | 124.5 | -0.93 |  |  | 0 |  |  | 41.5 | 124.5 | -0.93 |  |  | 0 |  |  | 41.5 | 124.5 | -0.93 |  |  | 0 |  |  | 41.5 | 124.5 | -0.93 |  |  | 0
42 | 126 | -1.14 | 150.7812 | 155.25 | 4.4688 | 0.99652 | 0 | 42 | 126 | -1.14 | 150.8438 | 155.2188 | 4.375 | 0.98945 | 0 | 42 | 126 | -1.08 | 150.8438 | 155.2188 | 4.375 | 0.99293 | 0 | 42 | 126 | -0.96 |  |  | 0 |  |  | 42 | 126 | -0.96 |  |  | 0 |  |  | 42 | 126 | -0.96 |  |  | 0 |  |  | 42 | 126 | -0.96 |  |  | 0 |  |  | 42 | 126 | -0.96 |  |  | 0
42.5 | 127.5 | -1.17 |  |  | 0 |  |  | 42.5 | 127.5 | -1.17 |  |  | 0 |  |  | 42.5 | 127.5 | -1.11 |  |  | 0 |  |  | 42.5 | 127.5 | -0.99 |  |  | 0 |  |  | 42.5 | 127.5 | -0.99 |  |  | 0 |  |  | 42.5 | 127.5 | -0.99 |  |  | 0 |  |  | 42.5 | 127.5 | -0.99 |  |  | 0 |  |  | 42.5 | 127.5 | -0.99 |  |  | 0
43 | 129 | -1.2 |  |  | 0 |  |  | 43 | 129 | -1.2 |  |  | 0 |  |  | 43 | 129 | -1.14 |  |  | 0 |  |  | 43 | 129 | -1.02 |  |  | 0 |  |  | 43 | 129 | -1.02 |  |  | 0 |  |  | 43 | 129 | -1.02 |  |  | 0 |  |  | 43 | 129 | -1.02 |  |  | 0 |  |  | 43 | 129 | -1.02 |  |  | 0
43.5 | 130.5 | -1.23 |  |  | 0 |  |  | 43.5 | 130.5 | -1.23 |  |  | 0 |  |  | 43.5 | 130.5 | -1.17 |  |  | 0 |  |  | 43.5 | 130.5 | -1.05 |  |  | 0 |  |  | 43.5 | 130.5 | -1.05 |  |  | 0 |  |  | 43.5 | 130.5 | -1.05 |  |  | 0 |  |  | 43.5 | 130.5 | -1.05 |  |  | 0 |  |  | 43.5 | 130.5 | -1.05 |  |  | 0
44 | 132 | -1.26 | 150.7812 | 155.25 | 4.4688 | 0.99652 | 0 | 44 | 132 | -1.26 | 150.8125 | 155.25 | 4.4375 | 0.9965 | 0 | 44 | 132 | -1.2 | 150.8438 | 155.25 | 4.4062 | 0.99647 | 0 | 44 | 132 | -1.08 |  |  | 0 |  |  | 44 | 132 | -1.08 |  |  | 0 |  |  | 44 | 132 | -1.08 |  |  | 0 |  |  | 44 | 132 | -1.08 |  |  | 0 |  |  | 44 | 132 | -1.08 |  |  | 0
44.5 | 133.5 | -1.29 |  |  | 0 |  |  | 44.5 | 133.5 | -1.29 |  |  | 0 |  |  | 44.5 | 133.5 | -1.23 |  |  | 0 |  |  | 44.5 | 133.5 | -1.11 |  |  | 0 |  |  | 44.5 | 133.5 | -1.11 |  |  | 0 |  |  | 44.5 | 133.5 | -1.11 |  |  | 0 |  |  | 44.5 | 133.5 | -1.11 |  |  | 0 |  |  | 44.5 | 133.5 | -1.11 |  |  | 0
45 | 135 | -1.32 |  |  | 0 |  |  | 45 | 135 | -1.32 |  |  | 0 |  |  | 45 | 135 | -1.26 |  |  | 0 |  |  | 45 | 135 | -1.14 |  |  | 0 |  |  | 45 | 135 | -1.14 |  |  | 0 |  |  | 45 | 135 | -1.14 |  |  | 0 |  |  | 45 | 135 | -1.14 |  |  | 0 |  |  | 45 | 135 | -1.14 |  |  | 0
45.5 | 136.5 | -1.35 |  |  | 0 |  |  | 45.5 | 136.5 | -1.35 |  |  | 0 |  |  | 45.5 | 136.5 | -1.29 |  |  | 0 |  |  | 45.5 | 136.5 | -1.17 |  |  | 0 |  |  | 45.5 | 136.5 | -1.17 |  |  | 0 |  |  | 45.5 | 136.5 | -1.17 |  |  | 0 |  |  | 45.5 | 136.5 | -1.17 |  |  | 0 |  |  | 45.5 | 136.5 | -1.17 |  |  | 0
46 | 138 | -1.38 | 150.7812 | 155.25 | 4.4688 | 0.99652 | 0 | 46 | 138 | -1.38 | 150.8125 | 155.25 | 4.4375 | 0.9965 | 0 | 46 | 138 | -1.32 | 150.8438 | 155.25 | 4.4062 | 0.99647 | 0 | 46 | 138 | -1.2 |  |  | 0 |  |  | 46 | 138 | -1.2 |  |  | 0 |  |  | 46 | 138 | -1.2 |  |  | 0 |  |  | 46 | 138 | -1.2 |  |  | 0 |  |  | 46 | 138 | -1.2 |  |  | 0
46.5 | 139.5 | -1.41 |  |  | 0 |  |  | 46.5 | 139.5 | -1.41 |  |  | 0 |  |  | 46.5 | 139.5 | -1.35 |  |  | 0 |  |  | 46.5 | 139.5 | -1.23 |  |  | 0 |  |  | 46.5 | 139.5 | -1.23 |  |  | 0 |  |  | 46.5 | 139.5 | -1.23 |  |  | 0 |  |  | 46.5 | 139.5 | -1.23 |  |  | 0 |  |  | 46.5 | 139.5 | -1.23 |  |  | 0
47 | 141 | -1.44 |  |  | 0 |  |  | 47 | 141 | -1.44 |  |  | 0 |  |  | 47 | 141 | -1.38 |  |  | 0 |  |  | 47 | 141 | -1.26 |  |  | 0 |  |  | 47 | 141 | -1.26 |  |  | 0 |  |  | 47 | 141 | -1.26 |  |  | 0 |  |  | 47 | 141 | -1.26 |  |  | 0 |  |  | 47 | 141 | -1.26 |  |  | 0
47.5 | 142.5 | -1.47 |  |  | 0 |  |  | 47.5 | 142.5 | -1.47 |  |  | 0 |  |  | 47.5 | 142.5 | -1.41 |  |  | 0 |  |  | 47.5 | 142.5 | -1.29 |  |  | 0 |  |  | 47.5 | 142.5 | -1.29 |  |  | 0 |  |  | 47.5 | 142.5 | -1.29 |  |  | 0 |  |  | 47.5 | 142.5 | -1.29 |  |  | 0 |  |  | 47.5 | 142.5 | -1.29 |  |  | 0
48 | 144 | -1.5 | 150.7812 | 155.25 | 4.4688 | 0.99652 | 0 | 48 | 144 | -1.5 | 150.8125 | 155.25 | 4.4375 | 0.9965 | 0 | 48 | 144 | -1.44 | 150.8438 | 155.25 | 4.4062 | 0.99647 | 0 | 48 | 144 | -1.32 |  |  | 0 |  |  | 48 | 144 | -1.32 |  |  | 0 |  |  | 48 | 144 | -1.32 |  |  | 0 |  |  | 48 | 144 | -1.32 |  |  | 0 |  |  | 48 | 144 | -1.32 |  |  | 0
48.5 | 145.5 | -1.53 |  |  | 0 |  |  | 48.5 | 145.5 | -1.53 |  |  | 0 |  |  | 48.5 | 145.5 | -1.47 |  |  | 0 |  |  | 48.5 | 145.5 | -1.35 |  |  | 0 |  |  | 48.5 | 145.5 | -1.35 |  |  | 0 |  |  | 48.5 | 145.5 | -1.35 |  |  | 0 |  |  | 48.5 | 145.5 | -1.35 |  |  | 0 |  |  | 48.5 | 145.5 | -1.35 |  |  | 0
49 | 147 | -1.56 |  |  | 0 |  |  | 49 | 147 | -1.56 |  |  | 0 |  |  | 49 | 147 | -1.5 |  |  | 0 |  |  | 49 | 147 | -1.38 |  |  | 0 |  |  | 49 | 147 | -1.38 |  |  | 0 |  |  | 49 | 147 | -1.38 |  |  | 0 |  |  | 49 | 147 | -1.38 |  |  | 0 |  |  | 49 | 147 | -1.38 |  |  | 0
49.5 | 148.5 | -1.59 |  |  | 0 |  |  | 49.5 | 148.5 | -1.59 |  |  | 0 |  |  | 49.5 | 148.5 | -1.53 |  |  | 0 |  |  | 49.5 | 148.5 | -1.41 |  |  | 0 |  |  | 49.5 | 148.5 | -1.41 |  |  | 0 |  |  | 49.5 | 148.5 | -1.41 |  |  | 0 |  |  | 49.5 | 148.5 | -1.41 |  |  | 0 |  |  | 49.5 | 148.5 | -1.41 |  |  | 0
50 | 150 | -1.62 | 150.7812 | 155.25 | 4.4688 | 0.99652 | 0 | 50 | 150 | -1.62 | 150.8125 | 155.25 | 4.4375 | 0.9965 | 0 | 50 | 150 | -1.56 | 150.8438 | 155.25 | 4.4062 | 0.99647 | 0 | 50 | 150 | -1.44 |  |  | 0 |  |  | 50 | 150 | -1.44 |  |  | 0 |  |  | 50 | 150 | -1.44 |  |  | 0 |  |  | 50 | 150 | -1.44 |  |  | 0 |  |  | 50 | 150 | -1.44 |  |  | 0
50.5 | 151.5 | -1.65 |  |  | 0 |  |  | 50.5 | 151.5 | -1.65 |  |  | 0 |  |  | 50.5 | 151.5 | -1.59 |  |  | 0 |  |  | 50.5 | 151.5 | -1.47 |  |  | 0 |  |  | 50.5 | 151.5 | -1.47 |  |  | 0 |  |  | 50.5 | 151.5 | -1.47 |  |  | 0 |  |  | 50.5 | 151.5 | -1.47 |  |  | 0 |  |  | 50.5 | 151.5 | -1.47 |  |  | 0
51 | 153 | -1.68 |  |  | 0 |  |  | 51 | 153 | -1.68 |  |  | 0 |  |  | 51 | 153 | -1.62 |  |  | 0 |  |  | 51 | 153 | -1.5 |  |  | 0 |  |  | 51 | 153 | -1.5 |  |  | 0 |  |  | 51 | 153 | -1.5 |  |  | 0 |  |  | 51 | 153 | -1.5 |  |  | 0 |  |  | 51 | 153 | -1.5 |  |  | 0
51.5 | 154.5 | -1.71 |  |  | 0 |  |  | 51.5 | 154.5 | -1.71 |  |  | 0 |  |  | 51.5 | 154.5 | -1.65 |  |  | 0 |  |  | 51.5 | 154.5 | -1.53 |  |  | 0 |  |  | 51.5 | 154.5 | -1.53 |  |  | 0 |  |  | 51.5 | 154.5 | -1.53 |  |  | 0 |  |  | 51.5 | 154.5 | -1.53 |  |  | 0 |  |  | 51.5 | 154.5 | -1.53 |  |  | 0
52 | 156 | -1.74 | 150.7812 | 155.25 | 4.4688 | 0.99652 | 0 | 52 | 156 | -1.74 | 150.8125 | 155.25 | 4.4375 | 0.9965 | 0 | 52 | 156 | -1.68 | 150.8438 | 155.25 | 4.4062 | 0.99647 | 0 | 52 | 156 | -1.56 |  |  | 0 |  |  | 52 | 156 | -1.56 |  |  | 0 |  |  | 52 | 156 | -1.56 |  |  | 0 |  |  | 52 | 156 | -1.56 |  |  | 0 |  |  | 52 | 156 | -1.56 |  |  | 0
52.5 | 157.5 | -1.77 |  |  | 0 |  |  | 52.5 | 157.5 | -1.77 |  |  | 0 |  |  | 52.5 | 157.5 | -1.71 |  |  | 0 |  |  | 52.5 | 157.5 | -1.59 |  |  | 0 |  |  | 52.5 | 157.5 | -1.59 |  |  | 0 |  |  | 52.5 | 157.5 | -1.59 |  |  | 0 |  |  | 52.5 | 157.5 | -1.59 |  |  | 0 |  |  | 52.5 | 157.5 | -1.59 |  |  | 0
53 | 159 | -1.8 |  |  | 0 |  |  | 53 | 159 | -1.8 |  |  | 0 |  |  | 53 | 159 | -1.74 |  |  | 0 |  |  | 53 | 159 | -1.62 |  |  | 0 |  |  | 53 | 159 | -1.62 |  |  | 0 |  |  | 53 | 159 | -1.62 |  |  | 0 |  |  | 53 | 159 | -1.62 |  |  | 0 |  |  | 53 | 159 | -1.62 |  |  | 0
53.5 | 160.5 | -1.83 |  |  | 0 |  |  | 53.5 | 160.5 | -1.83 |  |  | 0 |  |  | 53.5 | 160.5 | -1.77 |  |  | 0 |  |  | 53.5 | 160.5 | -1.65 |  |  | 0 |  |  | 53.5 | 160.5 | -1.65 |  |  | 0 |  |  | 53.5 | 160.5 | -1.65 |  |  | 0 |  |  | 53.5 | 160.5 | -1.65 |  |  | 0 |  |  | 53.5 | 160.5 | -1.65 |  |  | 0
54 | 162 | -1.86 | 150.75 | 155.25 | 4.5 | 1 | 0 | 54 | 162 | -1.86 | 150.8125 | 155.25 | 4.4375 | 0.9965 | 0 | 54 | 162 | -1.8 | 150.8438 | 155.25 | 4.4062 | 0.99647 | 0 | 54 | 162 | -1.68 |  |  | 0 |  |  | 54 | 162 | -1.68 |  |  | 0 |  |  | 54 | 162 | -1.68 |  |  | 0 |  |  | 54 | 162 | -1.68 |  |  | 0 |  |  | 54 | 162 | -1.68 |  |  | 0
54.5 | 163.5 | -1.89 |  |  | 0 |  |  | 54.5 | 163.5 | -1.89 |  |  | 0 |  |  | 54.5 | 163.5 | -1.83 |  |  | 0 |  |  | 54.5 | 163.5 | -1.71 |  |  | 0 |  |  | 54.5 | 163.5 | -1.71 |  |  | 0 |  |  | 54.5 | 163.5 | -1.71 |  |  | 0 |  |  | 54.5 | 163.5 | -1.71 |  |  | 0 |  |  | 54.5 | 163.5 | -1.71 |  |  | 0
55 | 165 | -1.92 |  |  | 0 |  |  | 55 | 165 | -1.92 |  |  | 0 |  |  | 55 | 165 | -1.86 |  |  | 0 |  |  | 55 | 165 | -1.74 |  |  | 0 |  |  | 55 | 165 | -1.74 |  |  | 0 |  |  | 55 | 165 | -1.74 |  |  | 0 |  |  | 55 | 165 | -1.74 |  |  | 0 |  |  | 55 | 165 | -1.74 |  |  | 0
55.5 | 166.5 | -1.95 |  |  | 0 |  |  | 55.5 | 166.5 | -1.95 |  |  | 0 |  |  | 55.5 | 166.5 | -1.89 |  |  | 0 |  |  | 55.5 | 166.5 | -1.77 |  |  | 0 |  |  | 55.5 | 166.5 | -1.77 |  |  | 0 |  |  | 55.5 | 166.5 | -1.77 |  |  | 0 |  |  | 55.5 | 166.5 | -1.77 |  |  | 0 |  |  | 55.5 | 166.5 | -1.77 |  |  | 0
56 | 168 | -1.98 | 150.75 | 155.25 | 4.5 | 1 | 0 | 56 | 168 | -1.98 | 150.8125 | 155.25 | 4.4375 | 0.9965 | 0 | 56 | 168 | -1.92 | 150.8125 | 155.25 | 4.4375 | 1 | 0 | 56 | 168 | -1.8 |  |  | 0 |  |  | 56 | 168 | -1.8 |  |  | 0 |  |  | 56 | 168 | -1.8 |  |  | 0 |  |  | 56 | 168 | -1.8 |  |  | 0 |  |  | 56 | 168 | -1.8 |  |  | 0
56.5 | 169.5 | -2.01 |  |  | 0 |  |  | 56.5 | 169.5 | -2.01 |  |  | 0 |  |  | 56.5 | 169.5 | -1.95 |  |  | 0 |  |  | 56.5 | 169.5 | -1.83 |  |  | 0 |  |  | 56.5 | 169.5 | -1.83 |  |  | 0 |  |  | 56.5 | 169.5 | -1.83 |  |  | 0 |  |  | 56.5 | 169.5 | -1.83 |  |  | 0 |  |  | 56.5 | 169.5 | -1.83 |  |  | 0
57 | 171 | -2.04 |  |  | 0 |  |  | 57 | 171 | -2.04 |  |  | 0 |  |  | 57 | 171 | -1.98 |  |  | 0 |  |  | 57 | 171 | -1.86 |  |  | 0 |  |  | 57 | 171 | -1.86 |  |  | 0 |  |  | 57 | 171 | -1.86 |  |  | 0 |  |  | 57 | 171 | -1.86 |  |  | 0 |  |  | 57 | 171 | -1.86 |  |  | 0
57.5 | 172.5 | -2.07 |  |  | 0 |  |  | 57.5 | 172.5 | -2.07 |  |  | 0 |  |  | 57.5 | 172.5 | -2.01 |  |  | 0 |  |  | 57.5 | 172.5 | -1.89 |  |  | 0 |  |  | 57.5 | 172.5 | -1.89 |  |  | 0 |  |  | 57.5 | 172.5 | -1.89 |  |  | 0 |  |  | 57.5 | 172.5 | -1.89 |  |  | 0 |  |  | 57.5 | 172.5 | -1.89 |  |  | 0
58 | 174 | -2.1 | 150.75 | 155.25 | 4.5 | 1 | 0 | 58 | 174 | -2.1 | 150.7812 | 155.25 | 4.4688 | 1 | 0 | 58 | 174 | -2.04 | 150.8125 | 155.25 | 4.4375 | 1 | 0 | 58 | 174 | -1.92 |  |  | 0 |  |  | 58 | 174 | -1.92 |  |  | 0 |  |  | 58 | 174 | -1.92 |  |  | 0 |  |  | 58 | 174 | -1.92 |  |  | 0 |  |  | 58 | 174 | -1.92 |  |  | 0
58.5 | 175.5 | -2.13 |  |  | 0 |  |  | 58.5 | 175.5 | -2.13 |  |  | 0 |  |  | 58.5 | 175.5 | -2.07 |  |  | 0 |  |  | 58.5 | 175.5 | -1.95 |  |  | 0 |  |  | 58.5 | 175.5 | -1.95 |  |  | 0 |  |  | 58.5 | 175.5 | -1.95 |  |  | 0 |  |  | 58.5 | 175.5 | -1.95 |  |  | 0 |  |  | 58.5 | 175.5 | -1.95 |  |  | 0
59 | 177 | -2.16 |  |  | 0 |  |  | 59 | 177 | -2.16 |  |  | 0 |  |  | 59 | 177 | -2.1 |  |  | 0 |  |  | 59 | 177 | -1.98 |  |  | 0 |  |  | 59 | 177 | -1.98 |  |  | 0 |  |  | 59 | 177 | -1.98 |  |  | 0 |  |  | 59 | 177 | -1.98 |  |  | 0 |  |  | 59 | 177 | -1.98 |  |  | 0
59.5 | 178.5 | -2.19 |  |  | 0 |  |  | 59.5 | 178.5 | -2.19 |  |  | 0 |  |  | 59.5 | 178.5 | -2.13 |  |  | 0 |  |  | 59.5 | 178.5 | -2.01 |  |  | 0 |  |  | 59.5 | 178.5 | -2.01 |  |  | 0 |  |  | 59.5 | 178.5 | -2.01 |  |  | 0 |  |  | 59.5 | 178.5 | -2.01 |  |  | 0 |  |  | 59.5 | 178.5 | -2.01 |  |  | 0
60 | 180 | -2.22 | 150.75 | 155.25 | 4.5 | 1 | 0 | 60 | 180 | -2.22 | 150.7812 | 155.25 | 4.4688 | 1 | 0 | 60 | 180 | -2.16 | 150.8125 | 155.25 | 4.4375 | 1 | 0 | 60 | 180 | -2.04 |  |  | 0 |  |  | 60 | 180 | -2.04 |  |  | 0 |  |  | 60 | 180 | -2.04 |  |  | 0 |  |  | 60 | 180 | -2.04 |  |  | 0 |  |  | 60 | 180 | -2.04 |  |  | 0

## 2023-05-15 Retake A6
Constant parameters
Disc name | A3 |  | All distances are in inches unless otherwise specified
Diameter (cm) | 5 |  | 1 vertical crank revolution = 3.0 mm
Span (cm) | 1.5 |  | Clockwise --> down, CCW --> up. When you switch directions, lag is 3 cranks.
Width of test frame | 4 |  | Pitot readings are h1, h1, and Δh in inches of water. Output reading is nondimensional U/U_infinity
Horiz dist from disc to edge of frame | 2 |  | Should probably take data every every 1 crank in wake for circular discs, every 0.5 cranks in wake for annuli
Horiz position of downstream frame edge (cm) | 9 |  | Human error on each Δh is ±1/16" (1/32" in either/both directions). On each x error is ±0.0625" or ±1mm, whichever is being used
Thickness of upstream plastic barrier (cm) | 1.25 |  | For sealing top: Painter's tape: e.g. Frog Tape
Pitot opening dist upstream of arm | 0.125 |  | Getting the kinks out of the tubing fixed the time response of the manometer!
Air density (kg/m^3) | 1.2
Free-stream velocity (m/s) | 43.2297
Re_disc (assuming 20ºC air) | 144098.9244
Tunnel suction gap (outside of flanges) (cm) | 2.99
Data
Station 1 | date | [6 empty] | Station 2 | date | [6 empty] | Station 3 | date | [6 empty] | Station 4 | date | [6 empty] | Station 5 | date | [6 empty] | Station 6 | date | [6 empty] | Station 7 | date | [6 empty] | Station 8 | date
Δh_infinity | 4.5 |  | Unobstructed momentum (rho-, D-, and U-normalized) | 0.65973 |  |  | U inclusion threshold for thrust | Δh_infinity | 4.5 |  | Unobstructed momentum (rho-, D-, and U-normalized) | 0.65973 |  |  | U inclusion threshold for thrust | Δh_infinity | 4.5 |  | Unobstructed momentum (rho-, D-, and U-normalized) | 0.65973 |  |  | U inclusion threshold for thrust | Δh_infinity | 4.5 |  | Unobstructed momentum (rho-, D-, and U-normalized) | 0.65973 |  |  | U inclusion threshold for thrust | Δh_infinity | 4.5 |  | Unobstructed momentum (rho-, D-, and U-normalized) | 0.65973 |  |  | U inclusion threshold for thrust | Δh_infinity | 4.5 |  | Unobstructed momentum (rho-, D-, and U-normalized) | 0.65973 |  |  | U inclusion threshold for thrust | Δh_infinity | 4.5 |  | Unobstructed momentum (rho-, D-, and U-normalized) | 0.65973 |  |  | U inclusion threshold for thrust | Δh_infinity | 4.5 |  | Unobstructed momentum (rho-, D-, and U-normalized) | 0.65973 |  |  | U inclusion threshold for thrust
Horiz pitot-arm-position reading (cm) | 9.5 |  | Isobaric thrust (sum of half circles = 0.5 * sum of circles) | 0 |  |  | 0.98 | Horiz pitot-arm-position reading (cm) | 14.3 |  | Isobaric thrust (sum of half circles = 0.5 * sum of circles) | 0 |  |  | 0.98 | Horiz pitot-arm-position reading (cm) | 19.3 |  | Isobaric thrust (sum of half circles = 0.5 * sum of circles) | 0.2079 |  |  | 0.98 | Horiz pitot-arm-position reading (cm) | 24.3 |  | Isobaric thrust (sum of half circles = 0.5 * sum of circles) | 0 |  |  | 0.98 | Horiz pitot-arm-position reading (cm) | 29.3 |  | Isobaric thrust (sum of half circles = 0.5 * sum of circles) | 0 |  |  | 0.98 | Horiz pitot-arm-position reading (cm) | 34.3 |  | Isobaric thrust (sum of half circles = 0.5 * sum of circles) | 0 |  |  | 0.98 | Horiz pitot-arm-position reading (cm) | 39.3 |  | Isobaric thrust (sum of half circles = 0.5 * sum of circles) | 0 |  |  | 0.98 | Horiz pitot-arm-position reading (cm) | 44.3 |  | Isobaric thrust (sum of half circles = 0.5 * sum of circles) | 0 |  |  | 0.98
Horiz pitot downstream distance (cm) | 5.2625 |  | Thrust coefficient | 0 |  |  |  | Horiz pitot downstream distance (cm) | 10.0625 |  | Thrust coefficient | 0 |  |  |  | Horiz pitot downstream distance (cm) | 15.0625 |  | Thrust coefficient | 0.63025 |  |  |  | Horiz pitot downstream distance (cm) | 20.0625 |  | Thrust coefficient | 0 |  |  |  | Horiz pitot downstream distance (cm) | 25.0625 |  | Thrust coefficient | 0 |  |  |  | Horiz pitot downstream distance (cm) | 30.0625 |  | Thrust coefficient | 0 |  |  |  | Horiz pitot downstream distance (cm) | 35.0625 |  | Thrust coefficient | 0 |  |  |  | Horiz pitot downstream distance (cm) | 40.0625 |  | Thrust coefficient | 0
x/D | 1.0525 | [5 empty] | Trapezium, full circle | x/D | 2.0125 | [5 empty] | Trapezium, full circle | x/D | 3.0125 | [5 empty] | Trapezium, full circle | x/D | 4.0125 | [5 empty] | Trapezium, full circle | x/D | 5.0125 | [5 empty] | Trapezium, full circle | x/D | 6.0125 | [5 empty] | Trapezium, full circle | x/D | 7.0125 | [5 empty] | Trapezium, full circle | x/D | 8.0125 | [5 empty] | Trapezium, full circle
y at r=0 | 78 | [5 empty] | dF = pi*(ro-ri)*(ro*uo*(1-uo)+ri*ui*(1-ui)) where o=outer, i=inner | y at r=0 | 78 | [5 empty] | dF = pi*(ro-ri)*(ro*uo*(1-uo)+ri*ui*(1-ui)) where o=outer, i=inner | y at r=0 | 78 | [5 empty] | dF = pi*(ro-ri)*(ro*uo*(1-uo)+ri*ui*(1-ui)) where o=outer, i=inner | y at r=0 | 78 | [5 empty] | dF = pi*(ro-ri)*(ro*uo*(1-uo)+ri*ui*(1-ui)) where o=outer, i=inner | y at r=0 | 78 | [5 empty] | dF = pi*(ro-ri)*(ro*uo*(1-uo)+ri*ui*(1-ui)) where o=outer, i=inner | y at r=0 | 78 | [5 empty] | dF = pi*(ro-ri)*(ro*uo*(1-uo)+ri*ui*(1-ui)) where o=outer, i=inner | y at r=0 | 78 | [5 empty] | dF = pi*(ro-ri)*(ro*uo*(1-uo)+ri*ui*(1-ui)) where o=outer, i=inner | y at r=0 | 78 | [5 empty] | dF = pi*(ro-ri)*(ro*uo*(1-uo)+ri*ui*(1-ui)) where o=outer, i=inner
# crank revs below starting position | y (mm) | r/D | h1 | h2 | Δh = h2 - h1 | U/Uinf | Normalized thrust (full circles) | # crank revs below starting position | y (mm) | r/D | h1 | h2 | Δh = h2 - h1 | U/Uinf | Normalized thrust (full circles) | # crank revs below starting position | y (mm) | r/D | h1 | h2 | Δh = h2 - h1 | U/Uinf | Normalized thrust (full circles) | # crank revs below starting position | y (mm) | r/D | h1 | h2 | Δh = h2 - h1 | U/Uinf | Normalized thrust (full circles) | # crank revs below starting position | y (mm) | r/D | h1 | h2 | Δh = h2 - h1 | U/Uinf | Normalized thrust (full circles) | # crank revs below starting position | y (mm) | r/D | h1 | h2 | Δh = h2 - h1 | U/Uinf | Normalized thrust (full circles) | # crank revs below starting position | y (mm) | r/D | h1 | h2 | Δh = h2 - h1 | U/Uinf | Normalized thrust (full circles) | # crank revs below starting position | y (mm) | r/D | h1 | h2 | Δh = h2 - h1 | U/Uinf | Normalized thrust (full circles)
-15 | -45 | 2.46 |  |  | 0 |  |  | -15 | -45 | 2.46 |  |  | 0 |  |  | -15 | -45 | 2.46 |  |  | 0 |  |  | -15 | -45 | 2.46 |  |  | 0 |  |  | -15 | -45 | 2.46 |  |  | 0 |  |  | -15 | -45 | 2.46 |  |  | 0 |  |  | -15 | -45 | 2.46 |  |  | 0 |  |  | -15 | -45 | 2.46 |  |  | 0
-14.5 | -43.5 | 2.43 |  |  | 0 |  |  | -14.5 | -43.5 | 2.43 |  |  | 0 |  |  | -14.5 | -43.5 | 2.43 |  |  | 0 |  |  | -14.5 | -43.5 | 2.43 |  |  | 0 |  |  | -14.5 | -43.5 | 2.43 |  |  | 0 |  |  | -14.5 | -43.5 | 2.43 |  |  | 0 |  |  | -14.5 | -43.5 | 2.43 |  |  | 0 |  |  | -14.5 | -43.5 | 2.43 |  |  | 0
-14 | -42 | 2.4 |  |  | 0 |  |  | -14 | -42 | 2.4 |  |  | 0 |  |  | -14 | -42 | 2.4 |  |  | 0 |  |  | -14 | -42 | 2.4 |  |  | 0 |  |  | -14 | -42 | 2.4 |  |  | 0 |  |  | -14 | -42 | 2.4 |  |  | 0 |  |  | -14 | -42 | 2.4 |  |  | 0 |  |  | -14 | -42 | 2.4 |  |  | 0
-13.5 | -40.5 | 2.37 |  |  | 0 |  |  | -13.5 | -40.5 | 2.37 |  |  | 0 |  |  | -13.5 | -40.5 | 2.37 |  |  | 0 |  |  | -13.5 | -40.5 | 2.37 |  |  | 0 |  |  | -13.5 | -40.5 | 2.37 |  |  | 0 |  |  | -13.5 | -40.5 | 2.37 |  |  | 0 |  |  | -13.5 | -40.5 | 2.37 |  |  | 0 |  |  | -13.5 | -40.5 | 2.37 |  |  | 0
-13 | -39 | 2.34 |  |  | 0 |  |  | -13 | -39 | 2.34 |  |  | 0 |  |  | -13 | -39 | 2.34 |  |  | 0 |  |  | -13 | -39 | 2.34 |  |  | 0 |  |  | -13 | -39 | 2.34 |  |  | 0 |  |  | -13 | -39 | 2.34 |  |  | 0 |  |  | -13 | -39 | 2.34 |  |  | 0 |  |  | -13 | -39 | 2.34 |  |  | 0
-12.5 | -37.5 | 2.31 |  |  | 0 |  |  | -12.5 | -37.5 | 2.31 |  |  | 0 |  |  | -12.5 | -37.5 | 2.31 |  |  | 0 |  |  | -12.5 | -37.5 | 2.31 |  |  | 0 |  |  | -12.5 | -37.5 | 2.31 |  |  | 0 |  |  | -12.5 | -37.5 | 2.31 |  |  | 0 |  |  | -12.5 | -37.5 | 2.31 |  |  | 0 |  |  | -12.5 | -37.5 | 2.31 |  |  | 0
-12 | -36 | 2.28 |  |  | 0 |  |  | -12 | -36 | 2.28 |  |  | 0 |  |  | -12 | -36 | 2.28 |  |  | 0 |  |  | -12 | -36 | 2.28 |  |  | 0 |  |  | -12 | -36 | 2.28 |  |  | 0 |  |  | -12 | -36 | 2.28 |  |  | 0 |  |  | -12 | -36 | 2.28 |  |  | 0 |  |  | -12 | -36 | 2.28 |  |  | 0
-11.5 | -34.5 | 2.25 |  |  | 0 |  |  | -11.5 | -34.5 | 2.25 |  |  | 0 |  |  | -11.5 | -34.5 | 2.25 |  |  | 0 |  |  | -11.5 | -34.5 | 2.25 |  |  | 0 |  |  | -11.5 | -34.5 | 2.25 |  |  | 0 |  |  | -11.5 | -34.5 | 2.25 |  |  | 0 |  |  | -11.5 | -34.5 | 2.25 |  |  | 0 |  |  | -11.5 | -34.5 | 2.25 |  |  | 0
-11 | -33 | 2.22 |  |  | 0 |  |  | -11 | -33 | 2.22 |  |  | 0 |  |  | -11 | -33 | 2.22 |  |  | 0 |  |  | -11 | -33 | 2.22 |  |  | 0 |  |  | -11 | -33 | 2.22 |  |  | 0 |  |  | -11 | -33 | 2.22 |  |  | 0 |  |  | -11 | -33 | 2.22 |  |  | 0 |  |  | -11 | -33 | 2.22 |  |  | 0
-10.5 | -31.5 | 2.19 |  |  | 0 |  |  | -10.5 | -31.5 | 2.19 |  |  | 0 |  |  | -10.5 | -31.5 | 2.19 |  |  | 0 |  |  | -10.5 | -31.5 | 2.19 |  |  | 0 |  |  | -10.5 | -31.5 | 2.19 |  |  | 0 |  |  | -10.5 | -31.5 | 2.19 |  |  | 0 |  |  | -10.5 | -31.5 | 2.19 |  |  | 0 |  |  | -10.5 | -31.5 | 2.19 |  |  | 0
-10 | -30 | 2.16 |  |  | 0 |  |  | -10 | -30 | 2.16 |  |  | 0 |  |  | -10 | -30 | 2.16 |  |  | 0 |  |  | -10 | -30 | 2.16 |  |  | 0 |  |  | -10 | -30 | 2.16 |  |  | 0 |  |  | -10 | -30 | 2.16 |  |  | 0 |  |  | -10 | -30 | 2.16 |  |  | 0 |  |  | -10 | -30 | 2.16 |  |  | 0
-9.5 | -28.5 | 2.13 |  |  | 0 |  |  | -9.5 | -28.5 | 2.13 |  |  | 0 |  |  | -9.5 | -28.5 | 2.13 |  |  | 0 |  |  | -9.5 | -28.5 | 2.13 |  |  | 0 |  |  | -9.5 | -28.5 | 2.13 |  |  | 0 |  |  | -9.5 | -28.5 | 2.13 |  |  | 0 |  |  | -9.5 | -28.5 | 2.13 |  |  | 0 |  |  | -9.5 | -28.5 | 2.13 |  |  | 0
-9 | -27 | 2.1 |  |  | 0 |  |  | -9 | -27 | 2.1 |  |  | 0 |  |  | -9 | -27 | 2.1 |  |  | 0 |  |  | -9 | -27 | 2.1 |  |  | 0 |  |  | -9 | -27 | 2.1 |  |  | 0 |  |  | -9 | -27 | 2.1 |  |  | 0 |  |  | -9 | -27 | 2.1 |  |  | 0 |  |  | -9 | -27 | 2.1 |  |  | 0
-8.5 | -25.5 | 2.07 |  |  | 0 |  |  | -8.5 | -25.5 | 2.07 |  |  | 0 |  |  | -8.5 | -25.5 | 2.07 |  |  | 0 |  |  | -8.5 | -25.5 | 2.07 |  |  | 0 |  |  | -8.5 | -25.5 | 2.07 |  |  | 0 |  |  | -8.5 | -25.5 | 2.07 |  |  | 0 |  |  | -8.5 | -25.5 | 2.07 |  |  | 0 |  |  | -8.5 | -25.5 | 2.07 |  |  | 0
-8 | -24 | 2.04 |  |  | 0 |  |  | -8 | -24 | 2.04 |  |  | 0 |  |  | -8 | -24 | 2.04 |  |  | 0 |  |  | -8 | -24 | 2.04 |  |  | 0 |  |  | -8 | -24 | 2.04 |  |  | 0 |  |  | -8 | -24 | 2.04 |  |  | 0 |  |  | -8 | -24 | 2.04 |  |  | 0 |  |  | -8 | -24 | 2.04 |  |  | 0
-7.5 | -22.5 | 2.01 |  |  | 0 |  |  | -7.5 | -22.5 | 2.01 |  |  | 0 |  |  | -7.5 | -22.5 | 2.01 |  |  | 0 |  |  | -7.5 | -22.5 | 2.01 |  |  | 0 |  |  | -7.5 | -22.5 | 2.01 |  |  | 0 |  |  | -7.5 | -22.5 | 2.01 |  |  | 0 |  |  | -7.5 | -22.5 | 2.01 |  |  | 0 |  |  | -7.5 | -22.5 | 2.01 |  |  | 0
-7 | -21 | 1.98 |  |  | 0 |  |  | -7 | -21 | 1.98 |  |  | 0 |  |  | -7 | -21 | 1.98 |  |  | 0 |  |  | -7 | -21 | 1.98 |  |  | 0 |  |  | -7 | -21 | 1.98 |  |  | 0 |  |  | -7 | -21 | 1.98 |  |  | 0 |  |  | -7 | -21 | 1.98 |  |  | 0 |  |  | -7 | -21 | 1.98 |  |  | 0
-6.5 | -19.5 | 1.95 |  |  | 0 |  |  | -6.5 | -19.5 | 1.95 |  |  | 0 |  |  | -6.5 | -19.5 | 1.95 |  |  | 0 |  |  | -6.5 | -19.5 | 1.95 |  |  | 0 |  |  | -6.5 | -19.5 | 1.95 |  |  | 0 |  |  | -6.5 | -19.5 | 1.95 |  |  | 0 |  |  | -6.5 | -19.5 | 1.95 |  |  | 0 |  |  | -6.5 | -19.5 | 1.95 |  |  | 0
-6 | -18 | 1.92 |  |  | 0 |  |  | -6 | -18 | 1.92 |  |  | 0 |  |  | -6 | -18 | 1.92 |  |  | 0 |  |  | -6 | -18 | 1.92 |  |  | 0 |  |  | -6 | -18 | 1.92 |  |  | 0 |  |  | -6 | -18 | 1.92 |  |  | 0 |  |  | -6 | -18 | 1.92 |  |  | 0 |  |  | -6 | -18 | 1.92 |  |  | 0
-5.5 | -16.5 | 1.89 |  |  | 0 |  |  | -5.5 | -16.5 | 1.89 |  |  | 0 |  |  | -5.5 | -16.5 | 1.89 |  |  | 0 |  |  | -5.5 | -16.5 | 1.89 |  |  | 0 |  |  | -5.5 | -16.5 | 1.89 |  |  | 0 |  |  | -5.5 | -16.5 | 1.89 |  |  | 0 |  |  | -5.5 | -16.5 | 1.89 |  |  | 0 |  |  | -5.5 | -16.5 | 1.89 |  |  | 0
-5 | -15 | 1.86 |  |  | 0 |  |  | -5 | -15 | 1.86 |  |  | 0 |  |  | -5 | -15 | 1.86 |  |  | 0 |  |  | -5 | -15 | 1.86 |  |  | 0 |  |  | -5 | -15 | 1.86 |  |  | 0 |  |  | -5 | -15 | 1.86 |  |  | 0 |  |  | -5 | -15 | 1.86 |  |  | 0 |  |  | -5 | -15 | 1.86 |  |  | 0
-4.5 | -13.5 | 1.83 |  |  | 0 |  |  | -4.5 | -13.5 | 1.83 |  |  | 0 |  |  | -4.5 | -13.5 | 1.83 |  |  | 0 |  |  | -4.5 | -13.5 | 1.83 |  |  | 0 |  |  | -4.5 | -13.5 | 1.83 |  |  | 0 |  |  | -4.5 | -13.5 | 1.83 |  |  | 0 |  |  | -4.5 | -13.5 | 1.83 |  |  | 0 |  |  | -4.5 | -13.5 | 1.83 |  |  | 0
-4 | -12 | 1.8 |  |  | 0 |  |  | -4 | -12 | 1.8 |  |  | 0 |  |  | -4 | -12 | 1.8 |  |  | 0 |  |  | -4 | -12 | 1.8 |  |  | 0 |  |  | -4 | -12 | 1.8 |  |  | 0 |  |  | -4 | -12 | 1.8 |  |  | 0 |  |  | -4 | -12 | 1.8 |  |  | 0 |  |  | -4 | -12 | 1.8 |  |  | 0
-3.5 | -10.5 | 1.77 |  |  | 0 |  |  | -3.5 | -10.5 | 1.77 |  |  | 0 |  |  | -3.5 | -10.5 | 1.77 |  |  | 0 |  |  | -3.5 | -10.5 | 1.77 |  |  | 0 |  |  | -3.5 | -10.5 | 1.77 |  |  | 0 |  |  | -3.5 | -10.5 | 1.77 |  |  | 0 |  |  | -3.5 | -10.5 | 1.77 |  |  | 0 |  |  | -3.5 | -10.5 | 1.77 |  |  | 0
-3 | -9 | 1.74 |  |  | 0 |  |  | -3 | -9 | 1.74 |  |  | 0 |  |  | -3 | -9 | 1.74 |  |  | 0 |  |  | -3 | -9 | 1.74 |  |  | 0 |  |  | -3 | -9 | 1.74 |  |  | 0 |  |  | -3 | -9 | 1.74 |  |  | 0 |  |  | -3 | -9 | 1.74 |  |  | 0 |  |  | -3 | -9 | 1.74 |  |  | 0
-2.5 | -7.5 | 1.71 |  |  | 0 |  |  | -2.5 | -7.5 | 1.71 |  |  | 0 |  |  | -2.5 | -7.5 | 1.71 |  |  | 0 |  |  | -2.5 | -7.5 | 1.71 |  |  | 0 |  |  | -2.5 | -7.5 | 1.71 |  |  | 0 |  |  | -2.5 | -7.5 | 1.71 |  |  | 0 |  |  | -2.5 | -7.5 | 1.71 |  |  | 0 |  |  | -2.5 | -7.5 | 1.71 |  |  | 0
-2 | -6 | 1.68 |  |  | 0 |  |  | -2 | -6 | 1.68 |  |  | 0 |  |  | -2 | -6 | 1.68 |  |  | 0 |  |  | -2 | -6 | 1.68 |  |  | 0 |  |  | -2 | -6 | 1.68 |  |  | 0 |  |  | -2 | -6 | 1.68 |  |  | 0 |  |  | -2 | -6 | 1.68 |  |  | 0 |  |  | -2 | -6 | 1.68 |  |  | 0
-1.5 | -4.5 | 1.65 |  |  | 0 |  |  | -1.5 | -4.5 | 1.65 |  |  | 0 |  |  | -1.5 | -4.5 | 1.65 |  |  | 0 |  |  | -1.5 | -4.5 | 1.65 |  |  | 0 |  |  | -1.5 | -4.5 | 1.65 |  |  | 0 |  |  | -1.5 | -4.5 | 1.65 |  |  | 0 |  |  | -1.5 | -4.5 | 1.65 |  |  | 0 |  |  | -1.5 | -4.5 | 1.65 |  |  | 0
-1 | -3 | 1.62 |  |  | 0 |  |  | -1 | -3 | 1.62 |  |  | 0 |  |  | -1 | -3 | 1.62 |  |  | 0 |  |  | -1 | -3 | 1.62 |  |  | 0 |  |  | -1 | -3 | 1.62 |  |  | 0 |  |  | -1 | -3 | 1.62 |  |  | 0 |  |  | -1 | -3 | 1.62 |  |  | 0 |  |  | -1 | -3 | 1.62 |  |  | 0
-0.5 | -1.5 | 1.59 |  |  | 0 |  |  | -0.5 | -1.5 | 1.59 |  |  | 0 |  |  | -0.5 | -1.5 | 1.59 |  |  | 0 |  |  | -0.5 | -1.5 | 1.59 |  |  | 0 |  |  | -0.5 | -1.5 | 1.59 |  |  | 0 |  |  | -0.5 | -1.5 | 1.59 |  |  | 0 |  |  | -0.5 | -1.5 | 1.59 |  |  | 0 |  |  | -0.5 | -1.5 | 1.59 |  |  | 0
0 | 0 | 1.56 |  |  | 0 |  |  | 0 | 0 | 1.56 |  |  | 0 |  |  | 0 | 0 | 1.56 | 150.8125 | 155.25 | 4.4375 | 0.99303 | 0 | 0 | 0 | 1.56 |  |  | 0 |  |  | 0 | 0 | 1.56 |  |  | 0 |  |  | 0 | 0 | 1.56 |  |  | 0 |  |  | 0 | 0 | 1.56 |  |  | 0 |  |  | 0 | 0 | 1.56 |  |  | 0
0.5 | 1.5 | 1.53 |  |  | 0 |  |  | 0.5 | 1.5 | 1.53 |  |  | 0 |  |  | 0.5 | 1.5 | 1.53 |  |  | 0 |  |  | 0.5 | 1.5 | 1.53 |  |  | 0 |  |  | 0.5 | 1.5 | 1.53 |  |  | 0 |  |  | 0.5 | 1.5 | 1.53 |  |  | 0 |  |  | 0.5 | 1.5 | 1.53 |  |  | 0 |  |  | 0.5 | 1.5 | 1.53 |  |  | 0
1 | 3 | 1.5 |  |  | 0 |  |  | 1 | 3 | 1.5 |  |  | 0 |  |  | 1 | 3 | 1.5 |  |  | 0 |  |  | 1 | 3 | 1.5 |  |  | 0 |  |  | 1 | 3 | 1.5 |  |  | 0 |  |  | 1 | 3 | 1.5 |  |  | 0 |  |  | 1 | 3 | 1.5 |  |  | 0 |  |  | 1 | 3 | 1.5 |  |  | 0
1.5 | 4.5 | 1.47 |  |  | 0 |  |  | 1.5 | 4.5 | 1.47 |  |  | 0 |  |  | 1.5 | 4.5 | 1.47 |  |  | 0 |  |  | 1.5 | 4.5 | 1.47 |  |  | 0 |  |  | 1.5 | 4.5 | 1.47 |  |  | 0 |  |  | 1.5 | 4.5 | 1.47 |  |  | 0 |  |  | 1.5 | 4.5 | 1.47 |  |  | 0 |  |  | 1.5 | 4.5 | 1.47 |  |  | 0
2 | 6 | 1.44 |  |  | 0 |  |  | 2 | 6 | 1.44 |  |  | 0 |  |  | 2 | 6 | 1.44 | 150.8125 | 155.25 | 4.4375 | 0.99303 | 0 | 2 | 6 | 1.44 |  |  | 0 |  |  | 2 | 6 | 1.44 |  |  | 0 |  |  | 2 | 6 | 1.44 |  |  | 0 |  |  | 2 | 6 | 1.44 |  |  | 0 |  |  | 2 | 6 | 1.44 |  |  | 0
2.5 | 7.5 | 1.41 |  |  | 0 |  |  | 2.5 | 7.5 | 1.41 |  |  | 0 |  |  | 2.5 | 7.5 | 1.41 |  |  | 0 |  |  | 2.5 | 7.5 | 1.41 |  |  | 0 |  |  | 2.5 | 7.5 | 1.41 |  |  | 0 |  |  | 2.5 | 7.5 | 1.41 |  |  | 0 |  |  | 2.5 | 7.5 | 1.41 |  |  | 0 |  |  | 2.5 | 7.5 | 1.41 |  |  | 0
3 | 9 | 1.38 |  |  | 0 |  |  | 3 | 9 | 1.38 |  |  | 0 |  |  | 3 | 9 | 1.38 |  |  | 0 |  |  | 3 | 9 | 1.38 |  |  | 0 |  |  | 3 | 9 | 1.38 |  |  | 0 |  |  | 3 | 9 | 1.38 |  |  | 0 |  |  | 3 | 9 | 1.38 |  |  | 0 |  |  | 3 | 9 | 1.38 |  |  | 0
3.5 | 10.5 | 1.35 |  |  | 0 |  |  | 3.5 | 10.5 | 1.35 |  |  | 0 |  |  | 3.5 | 10.5 | 1.35 |  |  | 0 |  |  | 3.5 | 10.5 | 1.35 |  |  | 0 |  |  | 3.5 | 10.5 | 1.35 |  |  | 0 |  |  | 3.5 | 10.5 | 1.35 |  |  | 0 |  |  | 3.5 | 10.5 | 1.35 |  |  | 0 |  |  | 3.5 | 10.5 | 1.35 |  |  | 0
4 | 12 | 1.32 |  |  | 0 |  |  | 4 | 12 | 1.32 |  |  | 0 |  |  | 4 | 12 | 1.32 | 150.8125 | 155.25 | 4.4375 | 0.99303 | 0 | 4 | 12 | 1.32 |  |  | 0 |  |  | 4 | 12 | 1.32 |  |  | 0 |  |  | 4 | 12 | 1.32 |  |  | 0 |  |  | 4 | 12 | 1.32 |  |  | 0 |  |  | 4 | 12 | 1.32 |  |  | 0
4.5 | 13.5 | 1.29 |  |  | 0 |  |  | 4.5 | 13.5 | 1.29 |  |  | 0 |  |  | 4.5 | 13.5 | 1.29 |  |  | 0 |  |  | 4.5 | 13.5 | 1.29 |  |  | 0 |  |  | 4.5 | 13.5 | 1.29 |  |  | 0 |  |  | 4.5 | 13.5 | 1.29 |  |  | 0 |  |  | 4.5 | 13.5 | 1.29 |  |  | 0 |  |  | 4.5 | 13.5 | 1.29 |  |  | 0
5 | 15 | 1.26 |  |  | 0 |  |  | 5 | 15 | 1.26 |  |  | 0 |  |  | 5 | 15 | 1.26 |  |  | 0 |  |  | 5 | 15 | 1.26 |  |  | 0 |  |  | 5 | 15 | 1.26 |  |  | 0 |  |  | 5 | 15 | 1.26 |  |  | 0 |  |  | 5 | 15 | 1.26 |  |  | 0 |  |  | 5 | 15 | 1.26 |  |  | 0
5.5 | 16.5 | 1.23 |  |  | 0 |  |  | 5.5 | 16.5 | 1.23 |  |  | 0 |  |  | 5.5 | 16.5 | 1.23 |  |  | 0 |  |  | 5.5 | 16.5 | 1.23 |  |  | 0 |  |  | 5.5 | 16.5 | 1.23 |  |  | 0 |  |  | 5.5 | 16.5 | 1.23 |  |  | 0 |  |  | 5.5 | 16.5 | 1.23 |  |  | 0 |  |  | 5.5 | 16.5 | 1.23 |  |  | 0
6 | 18 | 1.2 |  |  | 0 |  |  | 6 | 18 | 1.2 |  |  | 0 |  |  | 6 | 18 | 1.2 | 150.8125 | 155.25 | 4.4375 | 0.99303 | 0 | 6 | 18 | 1.2 |  |  | 0 |  |  | 6 | 18 | 1.2 |  |  | 0 |  |  | 6 | 18 | 1.2 |  |  | 0 |  |  | 6 | 18 | 1.2 |  |  | 0 |  |  | 6 | 18 | 1.2 |  |  | 0
6.5 | 19.5 | 1.17 |  |  | 0 |  |  | 6.5 | 19.5 | 1.17 |  |  | 0 |  |  | 6.5 | 19.5 | 1.17 |  |  | 0 |  |  | 6.5 | 19.5 | 1.17 |  |  | 0 |  |  | 6.5 | 19.5 | 1.17 |  |  | 0 |  |  | 6.5 | 19.5 | 1.17 |  |  | 0 |  |  | 6.5 | 19.5 | 1.17 |  |  | 0 |  |  | 6.5 | 19.5 | 1.17 |  |  | 0
7 | 21 | 1.14 |  |  | 0 |  |  | 7 | 21 | 1.14 |  |  | 0 |  |  | 7 | 21 | 1.14 |  |  | 0 |  |  | 7 | 21 | 1.14 |  |  | 0 |  |  | 7 | 21 | 1.14 |  |  | 0 |  |  | 7 | 21 | 1.14 |  |  | 0 |  |  | 7 | 21 | 1.14 |  |  | 0 |  |  | 7 | 21 | 1.14 |  |  | 0
7.5 | 22.5 | 1.11 |  |  | 0 |  |  | 7.5 | 22.5 | 1.11 |  |  | 0 |  |  | 7.5 | 22.5 | 1.11 |  |  | 0 |  |  | 7.5 | 22.5 | 1.11 |  |  | 0 |  |  | 7.5 | 22.5 | 1.11 |  |  | 0 |  |  | 7.5 | 22.5 | 1.11 |  |  | 0 |  |  | 7.5 | 22.5 | 1.11 |  |  | 0 |  |  | 7.5 | 22.5 | 1.11 |  |  | 0
8 | 24 | 1.08 |  |  | 0 |  |  | 8 | 24 | 1.08 |  |  | 0 |  |  | 8 | 24 | 1.08 | 150.8438 | 155.25 | 4.4062 | 0.98953 | 0 | 8 | 24 | 1.08 |  |  | 0 |  |  | 8 | 24 | 1.08 |  |  | 0 |  |  | 8 | 24 | 1.08 |  |  | 0 |  |  | 8 | 24 | 1.08 |  |  | 0 |  |  | 8 | 24 | 1.08 |  |  | 0
8.5 | 25.5 | 1.05 |  |  | 0 |  |  | 8.5 | 25.5 | 1.05 |  |  | 0 |  |  | 8.5 | 25.5 | 1.05 |  |  | 0 |  |  | 8.5 | 25.5 | 1.05 |  |  | 0 |  |  | 8.5 | 25.5 | 1.05 |  |  | 0 |  |  | 8.5 | 25.5 | 1.05 |  |  | 0 |  |  | 8.5 | 25.5 | 1.05 |  |  | 0 |  |  | 8.5 | 25.5 | 1.05 |  |  | 0
9 | 27 | 1.02 |  |  | 0 |  |  | 9 | 27 | 1.02 |  |  | 0 |  |  | 9 | 27 | 1.02 |  |  | 0 |  |  | 9 | 27 | 1.02 |  |  | 0 |  |  | 9 | 27 | 1.02 |  |  | 0 |  |  | 9 | 27 | 1.02 |  |  | 0 |  |  | 9 | 27 | 1.02 |  |  | 0 |  |  | 9 | 27 | 1.02 |  |  | 0
9.5 | 28.5 | 0.99 |  |  | 0 |  |  | 9.5 | 28.5 | 0.99 |  |  | 0 |  |  | 9.5 | 28.5 | 0.99 |  |  | 0 |  |  | 9.5 | 28.5 | 0.99 |  |  | 0 |  |  | 9.5 | 28.5 | 0.99 |  |  | 0 |  |  | 9.5 | 28.5 | 0.99 |  |  | 0 |  |  | 9.5 | 28.5 | 0.99 |  |  | 0 |  |  | 9.5 | 28.5 | 0.99 |  |  | 0
10 | 30 | 0.96 |  |  | 0 |  |  | 10 | 30 | 0.96 |  |  | 0 |  |  | 10 | 30 | 0.96 | 150.8438 | 155.25 | 4.4062 | 0.98953 | 0 | 10 | 30 | 0.96 |  |  | 0 |  |  | 10 | 30 | 0.96 |  |  | 0 |  |  | 10 | 30 | 0.96 |  |  | 0 |  |  | 10 | 30 | 0.96 |  |  | 0 |  |  | 10 | 30 | 0.96 |  |  | 0
10.5 | 31.5 | 0.93 |  |  | 0 |  |  | 10.5 | 31.5 | 0.93 |  |  | 0 |  |  | 10.5 | 31.5 | 0.93 |  |  | 0 |  |  | 10.5 | 31.5 | 0.93 |  |  | 0 |  |  | 10.5 | 31.5 | 0.93 |  |  | 0 |  |  | 10.5 | 31.5 | 0.93 |  |  | 0 |  |  | 10.5 | 31.5 | 0.93 |  |  | 0 |  |  | 10.5 | 31.5 | 0.93 |  |  | 0
11 | 33 | 0.9 |  |  | 0 |  |  | 11 | 33 | 0.9 |  |  | 0 |  |  | 11 | 33 | 0.9 | 150.8438 | 155.25 | 4.4062 | 0.98953 | 0 | 11 | 33 | 0.9 |  |  | 0 |  |  | 11 | 33 | 0.9 |  |  | 0 |  |  | 11 | 33 | 0.9 |  |  | 0 |  |  | 11 | 33 | 0.9 |  |  | 0 |  |  | 11 | 33 | 0.9 |  |  | 0
11.5 | 34.5 | 0.87 |  |  | 0 |  |  | 11.5 | 34.5 | 0.87 |  |  | 0 |  |  | 11.5 | 34.5 | 0.87 |  |  | 0 |  |  | 11.5 | 34.5 | 0.87 |  |  | 0 |  |  | 11.5 | 34.5 | 0.87 |  |  | 0 |  |  | 11.5 | 34.5 | 0.87 |  |  | 0 |  |  | 11.5 | 34.5 | 0.87 |  |  | 0 |  |  | 11.5 | 34.5 | 0.87 |  |  | 0
12 | 36 | 0.84 |  |  | 0 |  |  | 12 | 36 | 0.84 |  |  | 0 |  |  | 12 | 36 | 0.84 | 150.8438 | 155.25 | 4.4062 | 0.98953 | 0 | 12 | 36 | 0.84 |  |  | 0 |  |  | 12 | 36 | 0.84 |  |  | 0 |  |  | 12 | 36 | 0.84 |  |  | 0 |  |  | 12 | 36 | 0.84 |  |  | 0 |  |  | 12 | 36 | 0.84 |  |  | 0
12.5 | 37.5 | 0.81 |  |  | 0 |  |  | 12.5 | 37.5 | 0.81 |  |  | 0 |  |  | 12.5 | 37.5 | 0.81 |  |  | 0 |  |  | 12.5 | 37.5 | 0.81 |  |  | 0 |  |  | 12.5 | 37.5 | 0.81 |  |  | 0 |  |  | 12.5 | 37.5 | 0.81 |  |  | 0 |  |  | 12.5 | 37.5 | 0.81 |  |  | 0 |  |  | 12.5 | 37.5 | 0.81 |  |  | 0
13 | 39 | 0.78 |  |  | 0 |  |  | 13 | 39 | 0.78 |  |  | 0 |  |  | 13 | 39 | 0.78 | 150.8438 | 155.25 | 4.4062 | 0.98953 | 0 | 13 | 39 | 0.78 |  |  | 0 |  |  | 13 | 39 | 0.78 |  |  | 0 |  |  | 13 | 39 | 0.78 |  |  | 0 |  |  | 13 | 39 | 0.78 |  |  | 0 |  |  | 13 | 39 | 0.78 |  |  | 0
13.5 | 40.5 | 0.75 |  |  | 0 |  |  | 13.5 | 40.5 | 0.75 |  |  | 0 |  |  | 13.5 | 40.5 | 0.75 |  |  | 0 |  |  | 13.5 | 40.5 | 0.75 |  |  | 0 |  |  | 13.5 | 40.5 | 0.75 |  |  | 0 |  |  | 13.5 | 40.5 | 0.75 |  |  | 0 |  |  | 13.5 | 40.5 | 0.75 |  |  | 0 |  |  | 13.5 | 40.5 | 0.75 |  |  | 0
14 | 42 | 0.72 |  |  | 0 |  |  | 14 | 42 | 0.72 |  |  | 0 |  |  | 14 | 42 | 0.72 | 150.8438 | 155.25 | 4.4062 | 0.98953 | 0 | 14 | 42 | 0.72 |  |  | 0 |  |  | 14 | 42 | 0.72 |  |  | 0 |  |  | 14 | 42 | 0.72 |  |  | 0 |  |  | 14 | 42 | 0.72 |  |  | 0 |  |  | 14 | 42 | 0.72 |  |  | 0
14.5 | 43.5 | 0.69 |  |  | 0 |  |  | 14.5 | 43.5 | 0.69 |  |  | 0 |  |  | 14.5 | 43.5 | 0.69 |  |  | 0 |  |  | 14.5 | 43.5 | 0.69 |  |  | 0 |  |  | 14.5 | 43.5 | 0.69 |  |  | 0 |  |  | 14.5 | 43.5 | 0.69 |  |  | 0 |  |  | 14.5 | 43.5 | 0.69 |  |  | 0 |  |  | 14.5 | 43.5 | 0.69 |  |  | 0
15 | 45 | 0.66 |  |  | 0 |  |  | 15 | 45 | 0.66 |  |  | 0 |  |  | 15 | 45 | 0.66 | 150.8438 | 155.25 | 4.4062 | 0.98953 | 0 | 15 | 45 | 0.66 |  |  | 0 |  |  | 15 | 45 | 0.66 |  |  | 0 |  |  | 15 | 45 | 0.66 |  |  | 0 |  |  | 15 | 45 | 0.66 |  |  | 0 |  |  | 15 | 45 | 0.66 |  |  | 0
15.5 | 46.5 | 0.63 |  |  | 0 |  |  | 15.5 | 46.5 | 0.63 |  |  | 0 |  |  | 15.5 | 46.5 | 0.63 | 150.875 | 155.1875 | 4.3125 | 0.97895 | 0.0029625 | 15.5 | 46.5 | 0.63 |  |  | 0 |  |  | 15.5 | 46.5 | 0.63 |  |  | 0 |  |  | 15.5 | 46.5 | 0.63 |  |  | 0 |  |  | 15.5 | 46.5 | 0.63 |  |  | 0 |  |  | 15.5 | 46.5 | 0.63 |  |  | 0
16 | 48 | 0.6 |  |  | 0 |  |  | 16 | 48 | 0.6 |  |  | 0 |  |  | 16 | 48 | 0.6 | 150.9375 | 155.1562 | 4.2188 | 0.96825 | 0.0044597 | 16 | 48 | 0.6 |  |  | 0 |  |  | 16 | 48 | 0.6 |  |  | 0 |  |  | 16 | 48 | 0.6 |  |  | 0 |  |  | 16 | 48 | 0.6 |  |  | 0 |  |  | 16 | 48 | 0.6 |  |  | 0
16.5 | 49.5 | 0.57 |  |  | 0 |  |  | 16.5 | 49.5 | 0.57 |  |  | 0 |  |  | 16.5 | 49.5 | 0.57 | 151.0312 | 155.0625 | 4.0312 | 0.94648 | 0.0069285 | 16.5 | 49.5 | 0.57 |  |  | 0 |  |  | 16.5 | 49.5 | 0.57 |  |  | 0 |  |  | 16.5 | 49.5 | 0.57 |  |  | 0 |  |  | 16.5 | 49.5 | 0.57 |  |  | 0 |  |  | 16.5 | 49.5 | 0.57 |  |  | 0
17 | 51 | 0.54 |  |  | 0 |  |  | 17 | 51 | 0.54 |  |  | 0 |  |  | 17 | 51 | 0.54 | 151.1875 | 154.9062 | 3.7188 | 0.90906 | 0.0095004 | 17 | 51 | 0.54 |  |  | 0 |  |  | 17 | 51 | 0.54 |  |  | 0 |  |  | 17 | 51 | 0.54 |  |  | 0 |  |  | 17 | 51 | 0.54 |  |  | 0 |  |  | 17 | 51 | 0.54 |  |  | 0
17.5 | 52.5 | 0.51 |  |  | 0 |  |  | 17.5 | 52.5 | 0.51 |  |  | 0 |  |  | 17.5 | 52.5 | 0.51 | 151.3125 | 154.75 | 3.4375 | 0.87401 | 0.011826 | 17.5 | 52.5 | 0.51 |  |  | 0 |  |  | 17.5 | 52.5 | 0.51 |  |  | 0 |  |  | 17.5 | 52.5 | 0.51 |  |  | 0 |  |  | 17.5 | 52.5 | 0.51 |  |  | 0 |  |  | 17.5 | 52.5 | 0.51 |  |  | 0
18 | 54 | 0.48 |  |  | 0 |  |  | 18 | 54 | 0.48 |  |  | 0 |  |  | 18 | 54 | 0.48 | 151.5 | 154.5625 | 3.0625 | 0.82496 | 0.013979 | 18 | 54 | 0.48 |  |  | 0 |  |  | 18 | 54 | 0.48 |  |  | 0 |  |  | 18 | 54 | 0.48 |  |  | 0 |  |  | 18 | 54 | 0.48 |  |  | 0 |  |  | 18 | 54 | 0.48 |  |  | 0
18.5 | 55.5 | 0.45 |  |  | 0 |  |  | 18.5 | 55.5 | 0.45 |  |  | 0 |  |  | 18.5 | 55.5 | 0.45 | 151.6875 | 154.375 | 2.6875 | 0.7728 | 0.015481 | 18.5 | 55.5 | 0.45 |  |  | 0 |  |  | 18.5 | 55.5 | 0.45 |  |  | 0 |  |  | 18.5 | 55.5 | 0.45 |  |  | 0 |  |  | 18.5 | 55.5 | 0.45 |  |  | 0 |  |  | 18.5 | 55.5 | 0.45 |  |  | 0
19 | 57 | 0.42 |  |  | 0 |  |  | 19 | 57 | 0.42 |  |  | 0 |  |  | 19 | 57 | 0.42 | 151.875 | 154.1875 | 2.3125 | 0.71686 | 0.016072 | 19 | 57 | 0.42 |  |  | 0 |  |  | 19 | 57 | 0.42 |  |  | 0 |  |  | 19 | 57 | 0.42 |  |  | 0 |  |  | 19 | 57 | 0.42 |  |  | 0 |  |  | 19 | 57 | 0.42 |  |  | 0
19.5 | 58.5 | 0.39 |  |  | 0 |  |  | 19.5 | 58.5 | 0.39 |  |  | 0 |  |  | 19.5 | 58.5 | 0.39 | 152 | 154.0625 | 2.0625 | 0.677 | 0.016001 | 19.5 | 58.5 | 0.39 |  |  | 0 |  |  | 19.5 | 58.5 | 0.39 |  |  | 0 |  |  | 19.5 | 58.5 | 0.39 |  |  | 0 |  |  | 19.5 | 58.5 | 0.39 |  |  | 0 |  |  | 19.5 | 58.5 | 0.39 |  |  | 0
20 | 60 | 0.36 |  |  | 0 |  |  | 20 | 60 | 0.36 |  |  | 0 |  |  | 20 | 60 | 0.36 | 152.1562 | 153.9062 | 1.75 | 0.62361 | 0.015458 | 20 | 60 | 0.36 |  |  | 0 |  |  | 20 | 60 | 0.36 |  |  | 0 |  |  | 20 | 60 | 0.36 |  |  | 0 |  |  | 20 | 60 | 0.36 |  |  | 0 |  |  | 20 | 60 | 0.36 |  |  | 0
20.5 | 61.5 | 0.33 |  |  | 0 |  |  | 20.5 | 61.5 | 0.33 |  |  | 0 |  |  | 20.5 | 61.5 | 0.33 | 152.25 | 153.8438 | 1.5938 | 0.59512 | 0.014337 | 20.5 | 61.5 | 0.33 |  |  | 0 |  |  | 20.5 | 61.5 | 0.33 |  |  | 0 |  |  | 20.5 | 61.5 | 0.33 |  |  | 0 |  |  | 20.5 | 61.5 | 0.33 |  |  | 0 |  |  | 20.5 | 61.5 | 0.33 |  |  | 0
21 | 63 | 0.3 |  |  | 0 |  |  | 21 | 63 | 0.3 |  |  | 0 |  |  | 21 | 63 | 0.3 | 152.25 | 153.8125 | 1.5625 | 0.58926 | 0.012816 | 21 | 63 | 0.3 |  |  | 0 |  |  | 21 | 63 | 0.3 |  |  | 0 |  |  | 21 | 63 | 0.3 |  |  | 0 |  |  | 21 | 63 | 0.3 |  |  | 0 |  |  | 21 | 63 | 0.3 |  |  | 0
21.5 | 64.5 | 0.27 |  |  | 0 |  |  | 21.5 | 64.5 | 0.27 |  |  | 0 |  |  | 21.5 | 64.5 | 0.27 | 152.1562 | 153.9062 | 1.75 | 0.62361 | 0.01096 | 21.5 | 64.5 | 0.27 |  |  | 0 |  |  | 21.5 | 64.5 | 0.27 |  |  | 0 |  |  | 21.5 | 64.5 | 0.27 |  |  | 0 |  |  | 21.5 | 64.5 | 0.27 |  |  | 0 |  |  | 21.5 | 64.5 | 0.27 |  |  | 0
22 | 66 | 0.24 |  |  | 0 |  |  | 22 | 66 | 0.24 |  |  | 0 |  |  | 22 | 66 | 0.24 | 152 | 154.0312 | 2.0312 | 0.67185 | 0.0089196 | 22 | 66 | 0.24 |  |  | 0 |  |  | 22 | 66 | 0.24 |  |  | 0 |  |  | 22 | 66 | 0.24 |  |  | 0 |  |  | 22 | 66 | 0.24 |  |  | 0 |  |  | 22 | 66 | 0.24 |  |  | 0
22.5 | 67.5 | 0.21 |  |  | 0 |  |  | 22.5 | 67.5 | 0.21 |  |  | 0 |  |  | 22.5 | 67.5 | 0.21 | 151.8438 | 154.2188 | 2.375 | 0.72648 | 0.0068696 | 22.5 | 67.5 | 0.21 |  |  | 0 |  |  | 22.5 | 67.5 | 0.21 |  |  | 0 |  |  | 22.5 | 67.5 | 0.21 |  |  | 0 |  |  | 22.5 | 67.5 | 0.21 |  |  | 0 |  |  | 22.5 | 67.5 | 0.21 |  |  | 0
23 | 69 | 0.18 |  |  | 0 |  |  | 23 | 69 | 0.18 |  |  | 0 |  |  | 23 | 69 | 0.18 | 151.6875 | 154.4062 | 2.7188 | 0.77728 | 0.0051305 | 23 | 69 | 0.18 |  |  | 0 |  |  | 23 | 69 | 0.18 |  |  | 0 |  |  | 23 | 69 | 0.18 |  |  | 0 |  |  | 23 | 69 | 0.18 |  |  | 0 |  |  | 23 | 69 | 0.18 |  |  | 0
23.5 | 70.5 | 0.15 |  |  | 0 |  |  | 23.5 | 70.5 | 0.15 |  |  | 0 |  |  | 23.5 | 70.5 | 0.15 | 151.5625 | 154.5 | 2.9375 | 0.80795 | 0.0037011 | 23.5 | 70.5 | 0.15 |  |  | 0 |  |  | 23.5 | 70.5 | 0.15 |  |  | 0 |  |  | 23.5 | 70.5 | 0.15 |  |  | 0 |  |  | 23.5 | 70.5 | 0.15 |  |  | 0 |  |  | 23.5 | 70.5 | 0.15 |  |  | 0
24 | 72 | 0.12 |  |  | 0 |  |  | 24 | 72 | 0.12 |  |  | 0 |  |  | 24 | 72 | 0.12 | 151.4375 | 154.625 | 3.1875 | 0.84163 | 0.0025656 | 24 | 72 | 0.12 |  |  | 0 |  |  | 24 | 72 | 0.12 |  |  | 0 |  |  | 24 | 72 | 0.12 |  |  | 0 |  |  | 24 | 72 | 0.12 |  |  | 0 |  |  | 24 | 72 | 0.12 |  |  | 0
24.5 | 73.5 | 0.09 |  |  | 0 |  |  | 24.5 | 73.5 | 0.09 |  |  | 0 |  |  | 24.5 | 73.5 | 0.09 | 151.4062 | 154.6875 | 3.2812 | 0.85391 | 0.0017636 | 24.5 | 73.5 | 0.09 |  |  | 0 |  |  | 24.5 | 73.5 | 0.09 |  |  | 0 |  |  | 24.5 | 73.5 | 0.09 |  |  | 0 |  |  | 24.5 | 73.5 | 0.09 |  |  | 0 |  |  | 24.5 | 73.5 | 0.09 |  |  | 0
25 | 75 | 0.06 |  |  | 0 |  |  | 25 | 75 | 0.06 |  |  | 0 |  |  | 25 | 75 | 0.06 | 151.375 | 154.6562 | 3.2812 | 0.85391 | 0.0010743 | 25 | 75 | 0.06 |  |  | 0 |  |  | 25 | 75 | 0.06 |  |  | 0 |  |  | 25 | 75 | 0.06 |  |  | 0 |  |  | 25 | 75 | 0.06 |  |  | 0 |  |  | 25 | 75 | 0.06 |  |  | 0
25.5 | 76.5 | 0.03 |  |  | 0 |  |  | 25.5 | 76.5 | 0.03 |  |  | 0 |  |  | 25.5 | 76.5 | 0.03 | 151.4375 | 154.6562 | 3.2188 | 0.84574 | 0.00036888 | 25.5 | 76.5 | 0.03 |  |  | 0 |  |  | 25.5 | 76.5 | 0.03 |  |  | 0 |  |  | 25.5 | 76.5 | 0.03 |  |  | 0 |  |  | 25.5 | 76.5 | 0.03 |  |  | 0 |  |  | 25.5 | 76.5 | 0.03 |  |  | 0
26 | 78 | 0 |  |  | 0 |  | 0 | 26 | 78 | 0 |  |  | 0 |  | 0 | 26 | 78 | 0 | 151.5 | 154.5625 | 3.0625 | 0.82496 | 0 | 26 | 78 | 0 |  |  | 0 |  | 0 | 26 | 78 | 0 |  |  | 0 |  | 0 | 26 | 78 | 0 |  |  | 0 |  | 0 | 26 | 78 | 0 |  |  | 0 |  | 0 | 26 | 78 | 0 |  |  | 0 |  | 0
26.5 | 79.5 | -0.03 |  |  | 0 |  |  | 26.5 | 79.5 | -0.03 |  |  | 0 |  |  | 26.5 | 79.5 | -0.03 | 151.625 | 154.4375 | 2.8125 | 0.79057 | 0.00046814 | 26.5 | 79.5 | -0.03 |  |  | 0 |  |  | 26.5 | 79.5 | -0.03 |  |  | 0 |  |  | 26.5 | 79.5 | -0.03 |  |  | 0 |  |  | 26.5 | 79.5 | -0.03 |  |  | 0 |  |  | 26.5 | 79.5 | -0.03 |  |  | 0
27 | 81 | -0.06 |  |  | 0 |  |  | 27 | 81 | -0.06 |  |  | 0 |  |  | 27 | 81 | -0.06 | 151.75 | 154.3125 | 2.5625 | 0.75462 | 0.0015153 | 27 | 81 | -0.06 |  |  | 0 |  |  | 27 | 81 | -0.06 |  |  | 0 |  |  | 27 | 81 | -0.06 |  |  | 0 |  |  | 27 | 81 | -0.06 |  |  | 0 |  |  | 27 | 81 | -0.06 |  |  | 0
27.5 | 82.5 | -0.09 |  |  | 0 |  |  | 27.5 | 82.5 | -0.09 |  |  | 0 |  |  | 27.5 | 82.5 | -0.09 | 151.875 | 154.1875 | 2.3125 | 0.71686 | 0.0027688 | 27.5 | 82.5 | -0.09 |  |  | 0 |  |  | 27.5 | 82.5 | -0.09 |  |  | 0 |  |  | 27.5 | 82.5 | -0.09 |  |  | 0 |  |  | 27.5 | 82.5 | -0.09 |  |  | 0 |  |  | 27.5 | 82.5 | -0.09 |  |  | 0
28 | 84 | -0.12 |  |  | 0 |  |  | 28 | 84 | -0.12 |  |  | 0 |  |  | 28 | 84 | -0.12 | 152.0312 | 154.0312 | 2 | 0.66667 | 0.0042349 | 28 | 84 | -0.12 |  |  | 0 |  |  | 28 | 84 | -0.12 |  |  | 0 |  |  | 28 | 84 | -0.12 |  |  | 0 |  |  | 28 | 84 | -0.12 |  |  | 0 |  |  | 28 | 84 | -0.12 |  |  | 0
28.5 | 85.5 | -0.15 |  |  | 0 |  |  | 28.5 | 85.5 | -0.15 |  |  | 0 |  |  | 28.5 | 85.5 | -0.15 | 152.1562 | 153.9062 | 1.75 | 0.62361 | 0.0058316 | 28.5 | 85.5 | -0.15 |  |  | 0 |  |  | 28.5 | 85.5 | -0.15 |  |  | 0 |  |  | 28.5 | 85.5 | -0.15 |  |  | 0 |  |  | 28.5 | 85.5 | -0.15 |  |  | 0 |  |  | 28.5 | 85.5 | -0.15 |  |  | 0
29 | 87 | -0.18 |  |  | 0 |  |  | 29 | 87 | -0.18 |  |  | 0 |  |  | 29 | 87 | -0.18 | 152.2812 | 153.7812 | 1.5 | 0.57735 | 0.0074579 | 29 | 87 | -0.18 |  |  | 0 |  |  | 29 | 87 | -0.18 |  |  | 0 |  |  | 29 | 87 | -0.18 |  |  | 0 |  |  | 29 | 87 | -0.18 |  |  | 0 |  |  | 29 | 87 | -0.18 |  |  | 0
29.5 | 88.5 | -0.21 |  |  | 0 |  |  | 29.5 | 88.5 | -0.21 |  |  | 0 |  |  | 29.5 | 88.5 | -0.21 | 152.375 | 153.6875 | 1.3125 | 0.54006 | 0.0090559 | 29.5 | 88.5 | -0.21 |  |  | 0 |  |  | 29.5 | 88.5 | -0.21 |  |  | 0 |  |  | 29.5 | 88.5 | -0.21 |  |  | 0 |  |  | 29.5 | 88.5 | -0.21 |  |  | 0 |  |  | 29.5 | 88.5 | -0.21 |  |  | 0
30 | 90 | -0.24 |  |  | 0 |  |  | 30 | 90 | -0.24 |  |  | 0 |  |  | 30 | 90 | -0.24 | 152.4375 | 153.625 | 1.1875 | 0.5137 | 0.010567 | 30 | 90 | -0.24 |  |  | 0 |  |  | 30 | 90 | -0.24 |  |  | 0 |  |  | 30 | 90 | -0.24 |  |  | 0 |  |  | 30 | 90 | -0.24 |  |  | 0 |  |  | 30 | 90 | -0.24 |  |  | 0
30.5 | 91.5 | -0.27 |  |  | 0 |  |  | 30.5 | 91.5 | -0.27 |  |  | 0 |  |  | 30.5 | 91.5 | -0.27 | 152.5 | 153.5625 | 1.0625 | 0.48591 | 0.012007 | 30.5 | 91.5 | -0.27 |  |  | 0 |  |  | 30.5 | 91.5 | -0.27 |  |  | 0 |  |  | 30.5 | 91.5 | -0.27 |  |  | 0 |  |  | 30.5 | 91.5 | -0.27 |  |  | 0 |  |  | 30.5 | 91.5 | -0.27 |  |  | 0
31 | 93 | -0.3 |  |  | 0 |  |  | 31 | 93 | -0.3 |  |  | 0 |  |  | 31 | 93 | -0.3 | 152.5 | 153.5625 | 1.0625 | 0.48591 | 0.01342 | 31 | 93 | -0.3 |  |  | 0 |  |  | 31 | 93 | -0.3 |  |  | 0 |  |  | 31 | 93 | -0.3 |  |  | 0 |  |  | 31 | 93 | -0.3 |  |  | 0 |  |  | 31 | 93 | -0.3 |  |  | 0
31.5 | 94.5 | -0.33 |  |  | 0 |  |  | 31.5 | 94.5 | -0.33 |  |  | 0 |  |  | 31.5 | 94.5 | -0.33 | 152.5 | 153.5625 | 1.0625 | 0.48591 | 0.014832 | 31.5 | 94.5 | -0.33 |  |  | 0 |  |  | 31.5 | 94.5 | -0.33 |  |  | 0 |  |  | 31.5 | 94.5 | -0.33 |  |  | 0 |  |  | 31.5 | 94.5 | -0.33 |  |  | 0 |  |  | 31.5 | 94.5 | -0.33 |  |  | 0
32 | 96 | -0.36 |  |  | 0 |  |  | 32 | 96 | -0.36 |  |  | 0 |  |  | 32 | 96 | -0.36 | 152.4375 | 153.625 | 1.1875 | 0.5137 | 0.016245 | 32 | 96 | -0.36 |  |  | 0 |  |  | 32 | 96 | -0.36 |  |  | 0 |  |  | 32 | 96 | -0.36 |  |  | 0 |  |  | 32 | 96 | -0.36 |  |  | 0 |  |  | 32 | 96 | -0.36 |  |  | 0
32.5 | 97.5 | -0.39 |  |  | 0 |  |  | 32.5 | 97.5 | -0.39 |  |  | 0 |  |  | 32.5 | 97.5 | -0.39 | 152.375 | 153.6875 | 1.3125 | 0.54006 | 0.017606 | 32.5 | 97.5 | -0.39 |  |  | 0 |  |  | 32.5 | 97.5 | -0.39 |  |  | 0 |  |  | 32.5 | 97.5 | -0.39 |  |  | 0 |  |  | 32.5 | 97.5 | -0.39 |  |  | 0 |  |  | 32.5 | 97.5 | -0.39 |  |  | 0
33 | 99 | -0.42 |  |  | 0 |  |  | 33 | 99 | -0.42 |  |  | 0 |  |  | 33 | 99 | -0.42 | 152.2188 | 153.8125 | 1.5938 | 0.59512 | 0.018668 | 33 | 99 | -0.42 |  |  | 0 |  |  | 33 | 99 | -0.42 |  |  | 0 |  |  | 33 | 99 | -0.42 |  |  | 0 |  |  | 33 | 99 | -0.42 |  |  | 0 |  |  | 33 | 99 | -0.42 |  |  | 0
33.5 | 100.5 | -0.45 |  |  | 0 |  |  | 33.5 | 100.5 | -0.45 |  |  | 0 |  |  | 33.5 | 100.5 | -0.45 | 152.0625 | 154 | 1.9375 | 0.65617 | 0.019106 | 33.5 | 100.5 | -0.45 |  |  | 0 |  |  | 33.5 | 100.5 | -0.45 |  |  | 0 |  |  | 33.5 | 100.5 | -0.45 |  |  | 0 |  |  | 33.5 | 100.5 | -0.45 |  |  | 0 |  |  | 33.5 | 100.5 | -0.45 |  |  | 0
34 | 102 | -0.48 |  |  | 0 |  |  | 34 | 102 | -0.48 |  |  | 0 |  |  | 34 | 102 | -0.48 | 151.875 | 154.1875 | 2.3125 | 0.71686 | 0.018751 | 34 | 102 | -0.48 |  |  | 0 |  |  | 34 | 102 | -0.48 |  |  | 0 |  |  | 34 | 102 | -0.48 |  |  | 0 |  |  | 34 | 102 | -0.48 |  |  | 0 |  |  | 34 | 102 | -0.48 |  |  | 0
34.5 | 103.5 | -0.51 |  |  | 0 |  |  | 34.5 | 103.5 | -0.51 |  |  | 0 |  |  | 34.5 | 103.5 | -0.51 | 151.6875 | 154.3438 | 2.6562 | 0.7683 | 0.017739 | 34.5 | 103.5 | -0.51 |  |  | 0 |  |  | 34.5 | 103.5 | -0.51 |  |  | 0 |  |  | 34.5 | 103.5 | -0.51 |  |  | 0 |  |  | 34.5 | 103.5 | -0.51 |  |  | 0 |  |  | 34.5 | 103.5 | -0.51 |  |  | 0
35 | 105 | -0.54 |  |  | 0 |  |  | 35 | 105 | -0.54 |  |  | 0 |  |  | 35 | 105 | -0.54 | 151.5 | 154.5625 | 3.0625 | 0.82496 | 0.015906 | 35 | 105 | -0.54 |  |  | 0 |  |  | 35 | 105 | -0.54 |  |  | 0 |  |  | 35 | 105 | -0.54 |  |  | 0 |  |  | 35 | 105 | -0.54 |  |  | 0 |  |  | 35 | 105 | -0.54 |  |  | 0
35.5 | 106.5 | -0.57 |  |  | 0 |  |  | 35.5 | 106.5 | -0.57 |  |  | 0 |  |  | 35.5 | 106.5 | -0.57 | 151.2812 | 154.75 | 3.4688 | 0.87797 | 0.013105 | 35.5 | 106.5 | -0.57 |  |  | 0 |  |  | 35.5 | 106.5 | -0.57 |  |  | 0 |  |  | 35.5 | 106.5 | -0.57 |  |  | 0 |  |  | 35.5 | 106.5 | -0.57 |  |  | 0 |  |  | 35.5 | 106.5 | -0.57 |  |  | 0
36 | 108 | -0.6 |  |  | 0 |  |  | 36 | 108 | -0.6 |  |  | 0 |  |  | 36 | 108 | -0.6 | 151.0938 | 154.9688 | 3.875 | 0.92796 | 0.0095358 | 36 | 108 | -0.6 |  |  | 0 |  |  | 36 | 108 | -0.6 |  |  | 0 |  |  | 36 | 108 | -0.6 |  |  | 0 |  |  | 36 | 108 | -0.6 |  |  | 0 |  |  | 36 | 108 | -0.6 |  |  | 0
36.5 | 109.5 | -0.63 |  |  | 0 |  |  | 36.5 | 109.5 | -0.63 |  |  | 0 |  |  | 36.5 | 109.5 | -0.63 | 150.9375 | 155.125 | 4.1875 | 0.96465 | 0.0058048 | 36.5 | 109.5 | -0.63 |  |  | 0 |  |  | 36.5 | 109.5 | -0.63 |  |  | 0 |  |  | 36.5 | 109.5 | -0.63 |  |  | 0 |  |  | 36.5 | 109.5 | -0.63 |  |  | 0 |  |  | 36.5 | 109.5 | -0.63 |  |  | 0
37 | 111 | -0.66 |  |  | 0 |  |  | 37 | 111 | -0.66 |  |  | 0 |  |  | 37 | 111 | -0.66 | 150.8438 | 155.2188 | 4.375 | 0.98601 | 0 | 37 | 111 | -0.66 |  |  | 0 |  |  | 37 | 111 | -0.66 |  |  | 0 |  |  | 37 | 111 | -0.66 |  |  | 0 |  |  | 37 | 111 | -0.66 |  |  | 0 |  |  | 37 | 111 | -0.66 |  |  | 0
37.5 | 112.5 | -0.69 |  |  | 0 |  |  | 37.5 | 112.5 | -0.69 |  |  | 0 |  |  | 37.5 | 112.5 | -0.69 |  |  | 0 |  |  | 37.5 | 112.5 | -0.69 |  |  | 0 |  |  | 37.5 | 112.5 | -0.69 |  |  | 0 |  |  | 37.5 | 112.5 | -0.69 |  |  | 0 |  |  | 37.5 | 112.5 | -0.69 |  |  | 0 |  |  | 37.5 | 112.5 | -0.69 |  |  | 0
38 | 114 | -0.72 |  |  | 0 |  |  | 38 | 114 | -0.72 |  |  | 0 |  |  | 38 | 114 | -0.72 | 150.8125 | 155.25 | 4.4375 | 0.99303 | 0 | 38 | 114 | -0.72 |  |  | 0 |  |  | 38 | 114 | -0.72 |  |  | 0 |  |  | 38 | 114 | -0.72 |  |  | 0 |  |  | 38 | 114 | -0.72 |  |  | 0 |  |  | 38 | 114 | -0.72 |  |  | 0
38.5 | 115.5 | -0.75 |  |  | 0 |  |  | 38.5 | 115.5 | -0.75 |  |  | 0 |  |  | 38.5 | 115.5 | -0.75 |  |  | 0 |  |  | 38.5 | 115.5 | -0.75 |  |  | 0 |  |  | 38.5 | 115.5 | -0.75 |  |  | 0 |  |  | 38.5 | 115.5 | -0.75 |  |  | 0 |  |  | 38.5 | 115.5 | -0.75 |  |  | 0 |  |  | 38.5 | 115.5 | -0.75 |  |  | 0
39 | 117 | -0.78 |  |  | 0 |  |  | 39 | 117 | -0.78 |  |  | 0 |  |  | 39 | 117 | -0.78 | 150.8125 | 155.25 | 4.4375 | 0.99303 | 0 | 39 | 117 | -0.78 |  |  | 0 |  |  | 39 | 117 | -0.78 |  |  | 0 |  |  | 39 | 117 | -0.78 |  |  | 0 |  |  | 39 | 117 | -0.78 |  |  | 0 |  |  | 39 | 117 | -0.78 |  |  | 0
39.5 | 118.5 | -0.81 |  |  | 0 |  |  | 39.5 | 118.5 | -0.81 |  |  | 0 |  |  | 39.5 | 118.5 | -0.81 |  |  | 0 |  |  | 39.5 | 118.5 | -0.81 |  |  | 0 |  |  | 39.5 | 118.5 | -0.81 |  |  | 0 |  |  | 39.5 | 118.5 | -0.81 |  |  | 0 |  |  | 39.5 | 118.5 | -0.81 |  |  | 0 |  |  | 39.5 | 118.5 | -0.81 |  |  | 0
40 | 120 | -0.84 |  |  | 0 |  |  | 40 | 120 | -0.84 |  |  | 0 |  |  | 40 | 120 | -0.84 | 150.8125 | 155.25 | 4.4375 | 0.99303 | 0 | 40 | 120 | -0.84 |  |  | 0 |  |  | 40 | 120 | -0.84 |  |  | 0 |  |  | 40 | 120 | -0.84 |  |  | 0 |  |  | 40 | 120 | -0.84 |  |  | 0 |  |  | 40 | 120 | -0.84 |  |  | 0
40.5 | 121.5 | -0.87 |  |  | 0 |  |  | 40.5 | 121.5 | -0.87 |  |  | 0 |  |  | 40.5 | 121.5 | -0.87 |  |  | 0 |  |  | 40.5 | 121.5 | -0.87 |  |  | 0 |  |  | 40.5 | 121.5 | -0.87 |  |  | 0 |  |  | 40.5 | 121.5 | -0.87 |  |  | 0 |  |  | 40.5 | 121.5 | -0.87 |  |  | 0 |  |  | 40.5 | 121.5 | -0.87 |  |  | 0
41 | 123 | -0.9 |  |  | 0 |  |  | 41 | 123 | -0.9 |  |  | 0 |  |  | 41 | 123 | -0.9 |  |  | 0 |  |  | 41 | 123 | -0.9 |  |  | 0 |  |  | 41 | 123 | -0.9 |  |  | 0 |  |  | 41 | 123 | -0.9 |  |  | 0 |  |  | 41 | 123 | -0.9 |  |  | 0 |  |  | 41 | 123 | -0.9 |  |  | 0
41.5 | 124.5 | -0.93 |  |  | 0 |  |  | 41.5 | 124.5 | -0.93 |  |  | 0 |  |  | 41.5 | 124.5 | -0.93 |  |  | 0 |  |  | 41.5 | 124.5 | -0.93 |  |  | 0 |  |  | 41.5 | 124.5 | -0.93 |  |  | 0 |  |  | 41.5 | 124.5 | -0.93 |  |  | 0 |  |  | 41.5 | 124.5 | -0.93 |  |  | 0 |  |  | 41.5 | 124.5 | -0.93 |  |  | 0
42 | 126 | -0.96 |  |  | 0 |  |  | 42 | 126 | -0.96 |  |  | 0 |  |  | 42 | 126 | -0.96 | 150.8125 | 155.25 | 4.4375 | 0.99303 | 0 | 42 | 126 | -0.96 |  |  | 0 |  |  | 42 | 126 | -0.96 |  |  | 0 |  |  | 42 | 126 | -0.96 |  |  | 0 |  |  | 42 | 126 | -0.96 |  |  | 0 |  |  | 42 | 126 | -0.96 |  |  | 0
42.5 | 127.5 | -0.99 |  |  | 0 |  |  | 42.5 | 127.5 | -0.99 |  |  | 0 |  |  | 42.5 | 127.5 | -0.99 |  |  | 0 |  |  | 42.5 | 127.5 | -0.99 |  |  | 0 |  |  | 42.5 | 127.5 | -0.99 |  |  | 0 |  |  | 42.5 | 127.5 | -0.99 |  |  | 0 |  |  | 42.5 | 127.5 | -0.99 |  |  | 0 |  |  | 42.5 | 127.5 | -0.99 |  |  | 0
43 | 129 | -1.02 |  |  | 0 |  |  | 43 | 129 | -1.02 |  |  | 0 |  |  | 43 | 129 | -1.02 |  |  | 0 |  |  | 43 | 129 | -1.02 |  |  | 0 |  |  | 43 | 129 | -1.02 |  |  | 0 |  |  | 43 | 129 | -1.02 |  |  | 0 |  |  | 43 | 129 | -1.02 |  |  | 0 |  |  | 43 | 129 | -1.02 |  |  | 0
43.5 | 130.5 | -1.05 |  |  | 0 |  |  | 43.5 | 130.5 | -1.05 |  |  | 0 |  |  | 43.5 | 130.5 | -1.05 |  |  | 0 |  |  | 43.5 | 130.5 | -1.05 |  |  | 0 |  |  | 43.5 | 130.5 | -1.05 |  |  | 0 |  |  | 43.5 | 130.5 | -1.05 |  |  | 0 |  |  | 43.5 | 130.5 | -1.05 |  |  | 0 |  |  | 43.5 | 130.5 | -1.05 |  |  | 0
44 | 132 | -1.08 |  |  | 0 |  |  | 44 | 132 | -1.08 |  |  | 0 |  |  | 44 | 132 | -1.08 | 150.8125 | 155.25 | 4.4375 | 0.99303 | 0 | 44 | 132 | -1.08 |  |  | 0 |  |  | 44 | 132 | -1.08 |  |  | 0 |  |  | 44 | 132 | -1.08 |  |  | 0 |  |  | 44 | 132 | -1.08 |  |  | 0 |  |  | 44 | 132 | -1.08 |  |  | 0
44.5 | 133.5 | -1.11 |  |  | 0 |  |  | 44.5 | 133.5 | -1.11 |  |  | 0 |  |  | 44.5 | 133.5 | -1.11 |  |  | 0 |  |  | 44.5 | 133.5 | -1.11 |  |  | 0 |  |  | 44.5 | 133.5 | -1.11 |  |  | 0 |  |  | 44.5 | 133.5 | -1.11 |  |  | 0 |  |  | 44.5 | 133.5 | -1.11 |  |  | 0 |  |  | 44.5 | 133.5 | -1.11 |  |  | 0
45 | 135 | -1.14 |  |  | 0 |  |  | 45 | 135 | -1.14 |  |  | 0 |  |  | 45 | 135 | -1.14 |  |  | 0 |  |  | 45 | 135 | -1.14 |  |  | 0 |  |  | 45 | 135 | -1.14 |  |  | 0 |  |  | 45 | 135 | -1.14 |  |  | 0 |  |  | 45 | 135 | -1.14 |  |  | 0 |  |  | 45 | 135 | -1.14 |  |  | 0
45.5 | 136.5 | -1.17 |  |  | 0 |  |  | 45.5 | 136.5 | -1.17 |  |  | 0 |  |  | 45.5 | 136.5 | -1.17 |  |  | 0 |  |  | 45.5 | 136.5 | -1.17 |  |  | 0 |  |  | 45.5 | 136.5 | -1.17 |  |  | 0 |  |  | 45.5 | 136.5 | -1.17 |  |  | 0 |  |  | 45.5 | 136.5 | -1.17 |  |  | 0 |  |  | 45.5 | 136.5 | -1.17 |  |  | 0
46 | 138 | -1.2 |  |  | 0 |  |  | 46 | 138 | -1.2 |  |  | 0 |  |  | 46 | 138 | -1.2 | 150.8125 | 155.25 | 4.4375 | 0.99303 | 0 | 46 | 138 | -1.2 |  |  | 0 |  |  | 46 | 138 | -1.2 |  |  | 0 |  |  | 46 | 138 | -1.2 |  |  | 0 |  |  | 46 | 138 | -1.2 |  |  | 0 |  |  | 46 | 138 | -1.2 |  |  | 0
46.5 | 139.5 | -1.23 |  |  | 0 |  |  | 46.5 | 139.5 | -1.23 |  |  | 0 |  |  | 46.5 | 139.5 | -1.23 |  |  | 0 |  |  | 46.5 | 139.5 | -1.23 |  |  | 0 |  |  | 46.5 | 139.5 | -1.23 |  |  | 0 |  |  | 46.5 | 139.5 | -1.23 |  |  | 0 |  |  | 46.5 | 139.5 | -1.23 |  |  | 0 |  |  | 46.5 | 139.5 | -1.23 |  |  | 0
47 | 141 | -1.26 |  |  | 0 |  |  | 47 | 141 | -1.26 |  |  | 0 |  |  | 47 | 141 | -1.26 |  |  | 0 |  |  | 47 | 141 | -1.26 |  |  | 0 |  |  | 47 | 141 | -1.26 |  |  | 0 |  |  | 47 | 141 | -1.26 |  |  | 0 |  |  | 47 | 141 | -1.26 |  |  | 0 |  |  | 47 | 141 | -1.26 |  |  | 0
47.5 | 142.5 | -1.29 |  |  | 0 |  |  | 47.5 | 142.5 | -1.29 |  |  | 0 |  |  | 47.5 | 142.5 | -1.29 |  |  | 0 |  |  | 47.5 | 142.5 | -1.29 |  |  | 0 |  |  | 47.5 | 142.5 | -1.29 |  |  | 0 |  |  | 47.5 | 142.5 | -1.29 |  |  | 0 |  |  | 47.5 | 142.5 | -1.29 |  |  | 0 |  |  | 47.5 | 142.5 | -1.29 |  |  | 0
48 | 144 | -1.32 |  |  | 0 |  |  | 48 | 144 | -1.32 |  |  | 0 |  |  | 48 | 144 | -1.32 | 150.8125 | 155.25 | 4.4375 | 0.99303 | 0 | 48 | 144 | -1.32 |  |  | 0 |  |  | 48 | 144 | -1.32 |  |  | 0 |  |  | 48 | 144 | -1.32 |  |  | 0 |  |  | 48 | 144 | -1.32 |  |  | 0 |  |  | 48 | 144 | -1.32 |  |  | 0
48.5 | 145.5 | -1.35 |  |  | 0 |  |  | 48.5 | 145.5 | -1.35 |  |  | 0 |  |  | 48.5 | 145.5 | -1.35 |  |  | 0 |  |  | 48.5 | 145.5 | -1.35 |  |  | 0 |  |  | 48.5 | 145.5 | -1.35 |  |  | 0 |  |  | 48.5 | 145.5 | -1.35 |  |  | 0 |  |  | 48.5 | 145.5 | -1.35 |  |  | 0 |  |  | 48.5 | 145.5 | -1.35 |  |  | 0
49 | 147 | -1.38 |  |  | 0 |  |  | 49 | 147 | -1.38 |  |  | 0 |  |  | 49 | 147 | -1.38 |  |  | 0 |  |  | 49 | 147 | -1.38 |  |  | 0 |  |  | 49 | 147 | -1.38 |  |  | 0 |  |  | 49 | 147 | -1.38 |  |  | 0 |  |  | 49 | 147 | -1.38 |  |  | 0 |  |  | 49 | 147 | -1.38 |  |  | 0
49.5 | 148.5 | -1.41 |  |  | 0 |  |  | 49.5 | 148.5 | -1.41 |  |  | 0 |  |  | 49.5 | 148.5 | -1.41 |  |  | 0 |  |  | 49.5 | 148.5 | -1.41 |  |  | 0 |  |  | 49.5 | 148.5 | -1.41 |  |  | 0 |  |  | 49.5 | 148.5 | -1.41 |  |  | 0 |  |  | 49.5 | 148.5 | -1.41 |  |  | 0 |  |  | 49.5 | 148.5 | -1.41 |  |  | 0
50 | 150 | -1.44 |  |  | 0 |  |  | 50 | 150 | -1.44 |  |  | 0 |  |  | 50 | 150 | -1.44 | 150.8125 | 155.25 | 4.4375 | 0.99303 | 0 | 50 | 150 | -1.44 |  |  | 0 |  |  | 50 | 150 | -1.44 |  |  | 0 |  |  | 50 | 150 | -1.44 |  |  | 0 |  |  | 50 | 150 | -1.44 |  |  | 0 |  |  | 50 | 150 | -1.44 |  |  | 0
50.5 | 151.5 | -1.47 |  |  | 0 |  |  | 50.5 | 151.5 | -1.47 |  |  | 0 |  |  | 50.5 | 151.5 | -1.47 |  |  | 0 |  |  | 50.5 | 151.5 | -1.47 |  |  | 0 |  |  | 50.5 | 151.5 | -1.47 |  |  | 0 |  |  | 50.5 | 151.5 | -1.47 |  |  | 0 |  |  | 50.5 | 151.5 | -1.47 |  |  | 0 |  |  | 50.5 | 151.5 | -1.47 |  |  | 0
51 | 153 | -1.5 |  |  | 0 |  |  | 51 | 153 | -1.5 |  |  | 0 |  |  | 51 | 153 | -1.5 |  |  | 0 |  |  | 51 | 153 | -1.5 |  |  | 0 |  |  | 51 | 153 | -1.5 |  |  | 0 |  |  | 51 | 153 | -1.5 |  |  | 0 |  |  | 51 | 153 | -1.5 |  |  | 0 |  |  | 51 | 153 | -1.5 |  |  | 0
51.5 | 154.5 | -1.53 |  |  | 0 |  |  | 51.5 | 154.5 | -1.53 |  |  | 0 |  |  | 51.5 | 154.5 | -1.53 |  |  | 0 |  |  | 51.5 | 154.5 | -1.53 |  |  | 0 |  |  | 51.5 | 154.5 | -1.53 |  |  | 0 |  |  | 51.5 | 154.5 | -1.53 |  |  | 0 |  |  | 51.5 | 154.5 | -1.53 |  |  | 0 |  |  | 51.5 | 154.5 | -1.53 |  |  | 0
52 | 156 | -1.56 |  |  | 0 |  |  | 52 | 156 | -1.56 |  |  | 0 |  |  | 52 | 156 | -1.56 | 150.8125 | 155.2812 | 4.4688 | 0.99652 | 0 | 52 | 156 | -1.56 |  |  | 0 |  |  | 52 | 156 | -1.56 |  |  | 0 |  |  | 52 | 156 | -1.56 |  |  | 0 |  |  | 52 | 156 | -1.56 |  |  | 0 |  |  | 52 | 156 | -1.56 |  |  | 0
52.5 | 157.5 | -1.59 |  |  | 0 |  |  | 52.5 | 157.5 | -1.59 |  |  | 0 |  |  | 52.5 | 157.5 | -1.59 |  |  | 0 |  |  | 52.5 | 157.5 | -1.59 |  |  | 0 |  |  | 52.5 | 157.5 | -1.59 |  |  | 0 |  |  | 52.5 | 157.5 | -1.59 |  |  | 0 |  |  | 52.5 | 157.5 | -1.59 |  |  | 0 |  |  | 52.5 | 157.5 | -1.59 |  |  | 0
53 | 159 | -1.62 |  |  | 0 |  |  | 53 | 159 | -1.62 |  |  | 0 |  |  | 53 | 159 | -1.62 |  |  | 0 |  |  | 53 | 159 | -1.62 |  |  | 0 |  |  | 53 | 159 | -1.62 |  |  | 0 |  |  | 53 | 159 | -1.62 |  |  | 0 |  |  | 53 | 159 | -1.62 |  |  | 0 |  |  | 53 | 159 | -1.62 |  |  | 0
53.5 | 160.5 | -1.65 |  |  | 0 |  |  | 53.5 | 160.5 | -1.65 |  |  | 0 |  |  | 53.5 | 160.5 | -1.65 |  |  | 0 |  |  | 53.5 | 160.5 | -1.65 |  |  | 0 |  |  | 53.5 | 160.5 | -1.65 |  |  | 0 |  |  | 53.5 | 160.5 | -1.65 |  |  | 0 |  |  | 53.5 | 160.5 | -1.65 |  |  | 0 |  |  | 53.5 | 160.5 | -1.65 |  |  | 0
54 | 162 | -1.68 |  |  | 0 |  |  | 54 | 162 | -1.68 |  |  | 0 |  |  | 54 | 162 | -1.68 | 150.7812 | 155.2812 | 4.5 | 1 | 0 | 54 | 162 | -1.68 |  |  | 0 |  |  | 54 | 162 | -1.68 |  |  | 0 |  |  | 54 | 162 | -1.68 |  |  | 0 |  |  | 54 | 162 | -1.68 |  |  | 0 |  |  | 54 | 162 | -1.68 |  |  | 0
54.5 | 163.5 | -1.71 |  |  | 0 |  |  | 54.5 | 163.5 | -1.71 |  |  | 0 |  |  | 54.5 | 163.5 | -1.71 |  |  | 0 |  |  | 54.5 | 163.5 | -1.71 |  |  | 0 |  |  | 54.5 | 163.5 | -1.71 |  |  | 0 |  |  | 54.5 | 163.5 | -1.71 |  |  | 0 |  |  | 54.5 | 163.5 | -1.71 |  |  | 0 |  |  | 54.5 | 163.5 | -1.71 |  |  | 0
55 | 165 | -1.74 |  |  | 0 |  |  | 55 | 165 | -1.74 |  |  | 0 |  |  | 55 | 165 | -1.74 |  |  | 0 |  |  | 55 | 165 | -1.74 |  |  | 0 |  |  | 55 | 165 | -1.74 |  |  | 0 |  |  | 55 | 165 | -1.74 |  |  | 0 |  |  | 55 | 165 | -1.74 |  |  | 0 |  |  | 55 | 165 | -1.74 |  |  | 0
55.5 | 166.5 | -1.77 |  |  | 0 |  |  | 55.5 | 166.5 | -1.77 |  |  | 0 |  |  | 55.5 | 166.5 | -1.77 |  |  | 0 |  |  | 55.5 | 166.5 | -1.77 |  |  | 0 |  |  | 55.5 | 166.5 | -1.77 |  |  | 0 |  |  | 55.5 | 166.5 | -1.77 |  |  | 0 |  |  | 55.5 | 166.5 | -1.77 |  |  | 0 |  |  | 55.5 | 166.5 | -1.77 |  |  | 0
56 | 168 | -1.8 |  |  | 0 |  |  | 56 | 168 | -1.8 |  |  | 0 |  |  | 56 | 168 | -1.8 | 150.7812 | 155.2812 | 4.5 | 1 | 0 | 56 | 168 | -1.8 |  |  | 0 |  |  | 56 | 168 | -1.8 |  |  | 0 |  |  | 56 | 168 | -1.8 |  |  | 0 |  |  | 56 | 168 | -1.8 |  |  | 0 |  |  | 56 | 168 | -1.8 |  |  | 0
56.5 | 169.5 | -1.83 |  |  | 0 |  |  | 56.5 | 169.5 | -1.83 |  |  | 0 |  |  | 56.5 | 169.5 | -1.83 |  |  | 0 |  |  | 56.5 | 169.5 | -1.83 |  |  | 0 |  |  | 56.5 | 169.5 | -1.83 |  |  | 0 |  |  | 56.5 | 169.5 | -1.83 |  |  | 0 |  |  | 56.5 | 169.5 | -1.83 |  |  | 0 |  |  | 56.5 | 169.5 | -1.83 |  |  | 0
57 | 171 | -1.86 |  |  | 0 |  |  | 57 | 171 | -1.86 |  |  | 0 |  |  | 57 | 171 | -1.86 |  |  | 0 |  |  | 57 | 171 | -1.86 |  |  | 0 |  |  | 57 | 171 | -1.86 |  |  | 0 |  |  | 57 | 171 | -1.86 |  |  | 0 |  |  | 57 | 171 | -1.86 |  |  | 0 |  |  | 57 | 171 | -1.86 |  |  | 0
57.5 | 172.5 | -1.89 |  |  | 0 |  |  | 57.5 | 172.5 | -1.89 |  |  | 0 |  |  | 57.5 | 172.5 | -1.89 |  |  | 0 |  |  | 57.5 | 172.5 | -1.89 |  |  | 0 |  |  | 57.5 | 172.5 | -1.89 |  |  | 0 |  |  | 57.5 | 172.5 | -1.89 |  |  | 0 |  |  | 57.5 | 172.5 | -1.89 |  |  | 0 |  |  | 57.5 | 172.5 | -1.89 |  |  | 0
58 | 174 | -1.92 |  |  | 0 |  |  | 58 | 174 | -1.92 |  |  | 0 |  |  | 58 | 174 | -1.92 | 150.7812 | 155.2812 | 4.5 | 1 | 0 | 58 | 174 | -1.92 |  |  | 0 |  |  | 58 | 174 | -1.92 |  |  | 0 |  |  | 58 | 174 | -1.92 |  |  | 0 |  |  | 58 | 174 | -1.92 |  |  | 0 |  |  | 58 | 174 | -1.92 |  |  | 0
58.5 | 175.5 | -1.95 |  |  | 0 |  |  | 58.5 | 175.5 | -1.95 |  |  | 0 |  |  | 58.5 | 175.5 | -1.95 |  |  | 0 |  |  | 58.5 | 175.5 | -1.95 |  |  | 0 |  |  | 58.5 | 175.5 | -1.95 |  |  | 0 |  |  | 58.5 | 175.5 | -1.95 |  |  | 0 |  |  | 58.5 | 175.5 | -1.95 |  |  | 0 |  |  | 58.5 | 175.5 | -1.95 |  |  | 0
59 | 177 | -1.98 |  |  | 0 |  |  | 59 | 177 | -1.98 |  |  | 0 |  |  | 59 | 177 | -1.98 |  |  | 0 |  |  | 59 | 177 | -1.98 |  |  | 0 |  |  | 59 | 177 | -1.98 |  |  | 0 |  |  | 59 | 177 | -1.98 |  |  | 0 |  |  | 59 | 177 | -1.98 |  |  | 0 |  |  | 59 | 177 | -1.98 |  |  | 0
59.5 | 178.5 | -2.01 |  |  | 0 |  |  | 59.5 | 178.5 | -2.01 |  |  | 0 |  |  | 59.5 | 178.5 | -2.01 |  |  | 0 |  |  | 59.5 | 178.5 | -2.01 |  |  | 0 |  |  | 59.5 | 178.5 | -2.01 |  |  | 0 |  |  | 59.5 | 178.5 | -2.01 |  |  | 0 |  |  | 59.5 | 178.5 | -2.01 |  |  | 0 |  |  | 59.5 | 178.5 | -2.01 |  |  | 0
60 | 180 | -2.04 |  |  | 0 |  |  | 60 | 180 | -2.04 |  |  | 0 |  |  | 60 | 180 | -2.04 | 150.7812 | 155.2812 | 4.5 | 1 | 0 | 60 | 180 | -2.04 |  |  | 0 |  |  | 60 | 180 | -2.04 |  |  | 0 |  |  | 60 | 180 | -2.04 |  |  | 0 |  |  | 60 | 180 | -2.04 |  |  | 0 |  |  | 60 | 180 | -2.04 |  |  | 0

## 2023-05-08 Re-tie A6
Constant parameters
Disc name | A3 |  | All distances are in inches unless otherwise specified
Diameter (cm) | 5 |  | 1 vertical crank revolution = 3.0 mm
Span (cm) | 1.5 |  | Clockwise --> down, CCW --> up. When you switch directions, lag is 3 cranks.
Width of test frame | 4 |  | Pitot readings are h1, h1, and Δh in inches of water. Output reading is nondimensional U/U_infinity
Horiz dist from disc to edge of frame | 2 |  | Should probably take data every every 1 crank in wake for circular discs, every 0.5 cranks in wake for annuli
Horiz position of downstream frame edge (cm) | 9 |  | Human error on each Δh is ±1/16" (1/32" in either/both directions). On each x error is ±0.0625" or ±1mm, whichever is being used
Thickness of upstream plastic barrier (cm) | 1.25 |  | For sealing top: Painter's tape: e.g. Frog Tape
Pitot opening dist upstream of arm | 0.125 |  | Getting the kinks out of the tubing fixed the time response of the manometer!
Air density (kg/m^3) | 1.2
Free-stream velocity (m/s) | 43.5288
Re_disc (assuming 20ºC air) | 145096.1606
Tunnel suction gap (outside of flanges) (cm) | 2.99
Data | [23 empty] | Between stations 3 and 4, Ryan turned the testing frame around, but we did not know it
[16 empty] | Still observed a little asymmetry, so I pushed the disk backward before turnning on the wind tunnel | [7 empty] | The wind speed inside the wind tunnel is very low because the wind tunnel is cranked open. I closed it and then started taking data.
Station 1 | date | 2023-08-05 | [5 empty] | Station 2 | date | 2023-08-05 | [5 empty] | Station 3 | date | 2023-08-05 | [5 empty] | Station 4 | date | 2023-05-10 | [5 empty] | Station 5 | date | 2023-05-12 | [5 empty] | Station 6 | date | 2023-05-14 | [5 empty] | Station 7 | date | 2023-05-14 | [5 empty] | Station 8 | date | 2023-05-15
Δh_infinity | 4.5625 |  | Unobstructed momentum (rho-, D-, and U-normalized) | 0.65973 |  |  | U inclusion threshold for thrust | Δh_infinity | 4.5 |  | Unobstructed momentum (rho-, D-, and U-normalized) | 0.65973 |  |  | U inclusion threshold for thrust | Δh_infinity | 4.4688 |  | Unobstructed momentum (rho-, D-, and U-normalized) | 0.65973 |  |  | U inclusion threshold for thrust | Δh_infinity | 4.5625 |  | Unobstructed momentum (rho-, D-, and U-normalized) | 0.65973 |  |  | U inclusion threshold for thrust | Δh_infinity | 4.4375 |  | Unobstructed momentum (rho-, D-, and U-normalized) | 0.65973 |  |  | U inclusion threshold for thrust | Δh_infinity | 4.5 |  | Unobstructed momentum (rho-, D-, and U-normalized) | 0.65973 |  |  | U inclusion threshold for thrust | Δh_infinity | 4.4062 |  | Unobstructed momentum (rho-, D-, and U-normalized) | 0.65973 |  |  | U inclusion threshold for thrust | Δh_infinity | 4.5 |  | Unobstructed momentum (rho-, D-, and U-normalized) | 0.65973 |  |  | U inclusion threshold for thrust
Horiz pitot-arm-position reading (cm) | 9.5 |  | Isobaric thrust (sum of half circles = 0.5 * sum of circles) | 0.1648 |  |  | 0.98 | Horiz pitot-arm-position reading (cm) | 14.3 |  | Isobaric thrust (sum of half circles = 0.5 * sum of circles) | 0.16713 |  |  | 0.98 | Horiz pitot-arm-position reading (cm) | 19.3 |  | Isobaric thrust (sum of half circles = 0.5 * sum of circles) | 0.17278 |  |  | 0.98 | Horiz pitot-arm-position reading (cm) | 24.3 |  | Isobaric thrust (sum of half circles = 0.5 * sum of circles) | 0.21838 |  |  | 0.98 | Horiz pitot-arm-position reading (cm) | 29.3 |  | Isobaric thrust (sum of half circles = 0.5 * sum of circles) | 0.19013 |  |  | 0.98 | Horiz pitot-arm-position reading (cm) | 34.3 |  | Isobaric thrust (sum of half circles = 0.5 * sum of circles) | 0.19156 |  |  | 0.98 | Horiz pitot-arm-position reading (cm) | 39.3 |  | Isobaric thrust (sum of half circles = 0.5 * sum of circles) | 0.17403 |  |  | 0.98 | Horiz pitot-arm-position reading (cm) | 44.3 |  | Isobaric thrust (sum of half circles = 0.5 * sum of circles) | 0.17042 |  |  | 0.98
Horiz pitot downstream distance (cm) | 5.2625 |  | Thrust coefficient | 0.49961 |  |  |  | Horiz pitot downstream distance (cm) | 10.0625 |  | Thrust coefficient | 0.50665 |  |  |  | Horiz pitot downstream distance (cm) | 15.0625 |  | Thrust coefficient | 0.52379 |  |  |  | Horiz pitot downstream distance (cm) | 20.0625 |  | Thrust coefficient | 0.66203 |  |  |  | Horiz pitot downstream distance (cm) | 25.0625 |  | Thrust coefficient | 0.57637 |  |  |  | Horiz pitot downstream distance (cm) | 30.0625 |  | Thrust coefficient | 0.58073 |  |  |  | Horiz pitot downstream distance (cm) | 35.0625 |  | Thrust coefficient | 0.52758 |  |  |  | Horiz pitot downstream distance (cm) | 40.0625 |  | Thrust coefficient | 0.51663
x/D | 1.0525 | [5 empty] | Trapezium, full circle | x/D | 2.0125 | [5 empty] | Trapezium, full circle | x/D | 3.0125 | [5 empty] | Trapezium, full circle | x/D | 4.0125 | [5 empty] | Trapezium, full circle | x/D | 5.0125 | [5 empty] | Trapezium, full circle | x/D | 6.0125 | [5 empty] | Trapezium, full circle | x/D | 7.0125 | [5 empty] | Trapezium, full circle | x/D | 8.0125 | [5 empty] | Trapezium, full circle
y at r=0 | 78 | [5 empty] | dF = pi*(ro-ri)*(ro*uo*(1-uo)+ri*ui*(1-ui)) where o=outer, i=inner | y at r=0 | 81 | [5 empty] | dF = pi*(ro-ri)*(ro*uo*(1-uo)+ri*ui*(1-ui)) where o=outer, i=inner | y at r=0 | 81 | [5 empty] | dF = pi*(ro-ri)*(ro*uo*(1-uo)+ri*ui*(1-ui)) where o=outer, i=inner | y at r=0 | 75 | [5 empty] | dF = pi*(ro-ri)*(ro*uo*(1-uo)+ri*ui*(1-ui)) where o=outer, i=inner | y at r=0 | 78 | [5 empty] | dF = pi*(ro-ri)*(ro*uo*(1-uo)+ri*ui*(1-ui)) where o=outer, i=inner | y at r=0 | 78 | [5 empty] | dF = pi*(ro-ri)*(ro*uo*(1-uo)+ri*ui*(1-ui)) where o=outer, i=inner | y at r=0 | 78 | [5 empty] | dF = pi*(ro-ri)*(ro*uo*(1-uo)+ri*ui*(1-ui)) where o=outer, i=inner | y at r=0 | 78 | [5 empty] | dF = pi*(ro-ri)*(ro*uo*(1-uo)+ri*ui*(1-ui)) where o=outer, i=inner
# crank revs below starting position | y (mm) | r/D | h1 | h2 | Δh = h2 - h1 | U/Uinf | Normalized thrust (full circles) | # crank revs below starting position | y (mm) | r/D | h1 | h2 | Δh = h2 - h1 | U/Uinf | Normalized thrust (full circles) | # crank revs below starting position | y (mm) | r/D | h1 | h2 | Δh = h2 - h1 | U/Uinf | Normalized thrust (full circles) | # crank revs below starting position | y (mm) | r/D | h1 | h2 | Δh = h2 - h1 | U/Uinf | Normalized thrust (full circles) | # crank revs below starting position | y (mm) | r/D | h1 | h2 | Δh = h2 - h1 | U/Uinf | Normalized thrust (full circles) | # crank revs below starting position | y (mm) | r/D | h1 | h2 | Δh = h2 - h1 | U/Uinf | Normalized thrust (full circles) | # crank revs below starting position | y (mm) | r/D | h1 | h2 | Δh = h2 - h1 | U/Uinf | Normalized thrust (full circles) | # crank revs below starting position | y (mm) | r/D | h1 | h2 | Δh = h2 - h1 | U/Uinf | Normalized thrust (full circles)
-15 | -45 | 2.46 |  |  | 0 |  |  | -15 | -45 | 2.52 |  |  | 0 |  |  | -15 | -45 | 2.52 |  |  | 0 |  |  | -15 | -45 | 2.4 |  |  | 0 |  |  | -15 | -45 | 2.46 |  |  | 0 |  |  | -15 | -45 | 2.46 |  |  | 0 |  |  | -15 | -45 | 2.46 |  |  | 0 |  |  | -15 | -45 | 2.46 |  |  | 0
-14.5 | -43.5 | 2.43 |  |  | 0 |  |  | -14.5 | -43.5 | 2.49 |  |  | 0 |  |  | -14.5 | -43.5 | 2.49 |  |  | 0 |  |  | -14.5 | -43.5 | 2.37 |  |  | 0 |  |  | -14.5 | -43.5 | 2.43 |  |  | 0 |  |  | -14.5 | -43.5 | 2.43 |  |  | 0 |  |  | -14.5 | -43.5 | 2.43 |  |  | 0 |  |  | -14.5 | -43.5 | 2.43 |  |  | 0
-14 | -42 | 2.4 |  |  | 0 |  |  | -14 | -42 | 2.46 |  |  | 0 |  |  | -14 | -42 | 2.46 |  |  | 0 |  |  | -14 | -42 | 2.34 |  |  | 0 |  |  | -14 | -42 | 2.4 |  |  | 0 |  |  | -14 | -42 | 2.4 |  |  | 0 |  |  | -14 | -42 | 2.4 |  |  | 0 |  |  | -14 | -42 | 2.4 |  |  | 0
-13.5 | -40.5 | 2.37 |  |  | 0 |  |  | -13.5 | -40.5 | 2.43 |  |  | 0 |  |  | -13.5 | -40.5 | 2.43 |  |  | 0 |  |  | -13.5 | -40.5 | 2.31 |  |  | 0 |  |  | -13.5 | -40.5 | 2.37 |  |  | 0 |  |  | -13.5 | -40.5 | 2.37 |  |  | 0 |  |  | -13.5 | -40.5 | 2.37 |  |  | 0 |  |  | -13.5 | -40.5 | 2.37 |  |  | 0
-13 | -39 | 2.34 |  |  | 0 |  |  | -13 | -39 | 2.4 |  |  | 0 |  |  | -13 | -39 | 2.4 |  |  | 0 |  |  | -13 | -39 | 2.28 |  |  | 0 |  |  | -13 | -39 | 2.34 |  |  | 0 |  |  | -13 | -39 | 2.34 |  |  | 0 |  |  | -13 | -39 | 2.34 |  |  | 0 |  |  | -13 | -39 | 2.34 |  |  | 0
-12.5 | -37.5 | 2.31 |  |  | 0 |  |  | -12.5 | -37.5 | 2.37 |  |  | 0 |  |  | -12.5 | -37.5 | 2.37 |  |  | 0 |  |  | -12.5 | -37.5 | 2.25 |  |  | 0 |  |  | -12.5 | -37.5 | 2.31 |  |  | 0 |  |  | -12.5 | -37.5 | 2.31 |  |  | 0 |  |  | -12.5 | -37.5 | 2.31 |  |  | 0 |  |  | -12.5 | -37.5 | 2.31 |  |  | 0
-12 | -36 | 2.28 |  |  | 0 |  |  | -12 | -36 | 2.34 |  |  | 0 |  |  | -12 | -36 | 2.34 |  |  | 0 |  |  | -12 | -36 | 2.22 |  |  | 0 |  |  | -12 | -36 | 2.28 |  |  | 0 |  |  | -12 | -36 | 2.28 |  |  | 0 |  |  | -12 | -36 | 2.28 |  |  | 0 |  |  | -12 | -36 | 2.28 |  |  | 0
-11.5 | -34.5 | 2.25 |  |  | 0 |  |  | -11.5 | -34.5 | 2.31 |  |  | 0 |  |  | -11.5 | -34.5 | 2.31 |  |  | 0 |  |  | -11.5 | -34.5 | 2.19 |  |  | 0 |  |  | -11.5 | -34.5 | 2.25 |  |  | 0 |  |  | -11.5 | -34.5 | 2.25 |  |  | 0 |  |  | -11.5 | -34.5 | 2.25 |  |  | 0 |  |  | -11.5 | -34.5 | 2.25 |  |  | 0
-11 | -33 | 2.22 |  |  | 0 |  |  | -11 | -33 | 2.28 |  |  | 0 |  |  | -11 | -33 | 2.28 |  |  | 0 |  |  | -11 | -33 | 2.16 |  |  | 0 |  |  | -11 | -33 | 2.22 |  |  | 0 |  |  | -11 | -33 | 2.22 |  |  | 0 |  |  | -11 | -33 | 2.22 |  |  | 0 |  |  | -11 | -33 | 2.22 |  |  | 0
-10.5 | -31.5 | 2.19 |  |  | 0 |  |  | -10.5 | -31.5 | 2.25 |  |  | 0 |  |  | -10.5 | -31.5 | 2.25 |  |  | 0 |  |  | -10.5 | -31.5 | 2.13 |  |  | 0 |  |  | -10.5 | -31.5 | 2.19 |  |  | 0 |  |  | -10.5 | -31.5 | 2.19 |  |  | 0 |  |  | -10.5 | -31.5 | 2.19 |  |  | 0 |  |  | -10.5 | -31.5 | 2.19 |  |  | 0
-10 | -30 | 2.16 |  |  | 0 |  |  | -10 | -30 | 2.22 |  |  | 0 |  |  | -10 | -30 | 2.22 |  |  | 0 |  |  | -10 | -30 | 2.1 |  |  | 0 |  |  | -10 | -30 | 2.16 |  |  | 0 |  |  | -10 | -30 | 2.16 |  |  | 0 |  |  | -10 | -30 | 2.16 |  |  | 0 |  |  | -10 | -30 | 2.16 |  |  | 0
-9.5 | -28.5 | 2.13 |  |  | 0 |  |  | -9.5 | -28.5 | 2.19 |  |  | 0 |  |  | -9.5 | -28.5 | 2.19 |  |  | 0 |  |  | -9.5 | -28.5 | 2.07 |  |  | 0 |  |  | -9.5 | -28.5 | 2.13 |  |  | 0 |  |  | -9.5 | -28.5 | 2.13 |  |  | 0 |  |  | -9.5 | -28.5 | 2.13 |  |  | 0 |  |  | -9.5 | -28.5 | 2.13 |  |  | 0
-9 | -27 | 2.1 |  |  | 0 |  |  | -9 | -27 | 2.16 |  |  | 0 |  |  | -9 | -27 | 2.16 |  |  | 0 |  |  | -9 | -27 | 2.04 |  |  | 0 |  |  | -9 | -27 | 2.1 |  |  | 0 |  |  | -9 | -27 | 2.1 |  |  | 0 |  |  | -9 | -27 | 2.1 |  |  | 0 |  |  | -9 | -27 | 2.1 |  |  | 0
-8.5 | -25.5 | 2.07 |  |  | 0 |  |  | -8.5 | -25.5 | 2.13 |  |  | 0 |  |  | -8.5 | -25.5 | 2.13 |  |  | 0 |  |  | -8.5 | -25.5 | 2.01 |  |  | 0 |  |  | -8.5 | -25.5 | 2.07 |  |  | 0 |  |  | -8.5 | -25.5 | 2.07 |  |  | 0 |  |  | -8.5 | -25.5 | 2.07 |  |  | 0 |  |  | -8.5 | -25.5 | 2.07 |  |  | 0
-8 | -24 | 2.04 |  |  | 0 |  |  | -8 | -24 | 2.1 |  |  | 0 |  |  | -8 | -24 | 2.1 |  |  | 0 |  |  | -8 | -24 | 1.98 |  |  | 0 |  |  | -8 | -24 | 2.04 |  |  | 0 |  |  | -8 | -24 | 2.04 |  |  | 0 |  |  | -8 | -24 | 2.04 |  |  | 0 |  |  | -8 | -24 | 2.04 |  |  | 0
-7.5 | -22.5 | 2.01 |  |  | 0 |  |  | -7.5 | -22.5 | 2.07 |  |  | 0 |  |  | -7.5 | -22.5 | 2.07 |  |  | 0 |  |  | -7.5 | -22.5 | 1.95 |  |  | 0 |  |  | -7.5 | -22.5 | 2.01 |  |  | 0 |  |  | -7.5 | -22.5 | 2.01 |  |  | 0 |  |  | -7.5 | -22.5 | 2.01 |  |  | 0 |  |  | -7.5 | -22.5 | 2.01 |  |  | 0
-7 | -21 | 1.98 |  |  | 0 |  |  | -7 | -21 | 2.04 |  |  | 0 |  |  | -7 | -21 | 2.04 |  |  | 0 |  |  | -7 | -21 | 1.92 |  |  | 0 |  |  | -7 | -21 | 1.98 |  |  | 0 |  |  | -7 | -21 | 1.98 |  |  | 0 |  |  | -7 | -21 | 1.98 |  |  | 0 |  |  | -7 | -21 | 1.98 |  |  | 0
-6.5 | -19.5 | 1.95 |  |  | 0 |  |  | -6.5 | -19.5 | 2.01 |  |  | 0 |  |  | -6.5 | -19.5 | 2.01 |  |  | 0 |  |  | -6.5 | -19.5 | 1.89 |  |  | 0 |  |  | -6.5 | -19.5 | 1.95 |  |  | 0 |  |  | -6.5 | -19.5 | 1.95 |  |  | 0 |  |  | -6.5 | -19.5 | 1.95 |  |  | 0 |  |  | -6.5 | -19.5 | 1.95 |  |  | 0
-6 | -18 | 1.92 |  |  | 0 |  |  | -6 | -18 | 1.98 |  |  | 0 |  |  | -6 | -18 | 1.98 |  |  | 0 |  |  | -6 | -18 | 1.86 |  |  | 0 |  |  | -6 | -18 | 1.92 |  |  | 0 |  |  | -6 | -18 | 1.92 |  |  | 0 |  |  | -6 | -18 | 1.92 |  |  | 0 |  |  | -6 | -18 | 1.92 |  |  | 0
-5.5 | -16.5 | 1.89 |  |  | 0 |  |  | -5.5 | -16.5 | 1.95 |  |  | 0 |  |  | -5.5 | -16.5 | 1.95 |  |  | 0 |  |  | -5.5 | -16.5 | 1.83 |  |  | 0 |  |  | -5.5 | -16.5 | 1.89 |  |  | 0 |  |  | -5.5 | -16.5 | 1.89 |  |  | 0 |  |  | -5.5 | -16.5 | 1.89 |  |  | 0 |  |  | -5.5 | -16.5 | 1.89 |  |  | 0
-5 | -15 | 1.86 |  |  | 0 |  |  | -5 | -15 | 1.92 |  |  | 0 |  |  | -5 | -15 | 1.92 |  |  | 0 |  |  | -5 | -15 | 1.8 |  |  | 0 |  |  | -5 | -15 | 1.86 |  |  | 0 |  |  | -5 | -15 | 1.86 |  |  | 0 |  |  | -5 | -15 | 1.86 |  |  | 0 |  |  | -5 | -15 | 1.86 |  |  | 0
-4.5 | -13.5 | 1.83 |  |  | 0 |  |  | -4.5 | -13.5 | 1.89 |  |  | 0 |  |  | -4.5 | -13.5 | 1.89 |  |  | 0 |  |  | -4.5 | -13.5 | 1.77 |  |  | 0 |  |  | -4.5 | -13.5 | 1.83 |  |  | 0 |  |  | -4.5 | -13.5 | 1.83 |  |  | 0 |  |  | -4.5 | -13.5 | 1.83 |  |  | 0 |  |  | -4.5 | -13.5 | 1.83 |  |  | 0
-4 | -12 | 1.8 |  |  | 0 |  |  | -4 | -12 | 1.86 |  |  | 0 |  |  | -4 | -12 | 1.86 |  |  | 0 |  |  | -4 | -12 | 1.74 |  |  | 0 |  |  | -4 | -12 | 1.8 |  |  | 0 |  |  | -4 | -12 | 1.8 |  |  | 0 |  |  | -4 | -12 | 1.8 |  |  | 0 |  |  | -4 | -12 | 1.8 |  |  | 0
-3.5 | -10.5 | 1.77 |  |  | 0 |  |  | -3.5 | -10.5 | 1.83 |  |  | 0 |  |  | -3.5 | -10.5 | 1.83 |  |  | 0 |  |  | -3.5 | -10.5 | 1.71 |  |  | 0 |  |  | -3.5 | -10.5 | 1.77 |  |  | 0 |  |  | -3.5 | -10.5 | 1.77 |  |  | 0 |  |  | -3.5 | -10.5 | 1.77 |  |  | 0 |  |  | -3.5 | -10.5 | 1.77 |  |  | 0
-3 | -9 | 1.74 |  |  | 0 |  |  | -3 | -9 | 1.8 |  |  | 0 |  |  | -3 | -9 | 1.8 |  |  | 0 |  |  | -3 | -9 | 1.68 |  |  | 0 |  |  | -3 | -9 | 1.74 |  |  | 0 |  |  | -3 | -9 | 1.74 |  |  | 0 |  |  | -3 | -9 | 1.74 |  |  | 0 |  |  | -3 | -9 | 1.74 |  |  | 0
-2.5 | -7.5 | 1.71 |  |  | 0 |  |  | -2.5 | -7.5 | 1.77 |  |  | 0 |  |  | -2.5 | -7.5 | 1.77 |  |  | 0 |  |  | -2.5 | -7.5 | 1.65 |  |  | 0 |  |  | -2.5 | -7.5 | 1.71 |  |  | 0 |  |  | -2.5 | -7.5 | 1.71 |  |  | 0 |  |  | -2.5 | -7.5 | 1.71 |  |  | 0 |  |  | -2.5 | -7.5 | 1.71 |  |  | 0
-2 | -6 | 1.68 |  |  | 0 |  |  | -2 | -6 | 1.74 |  |  | 0 |  |  | -2 | -6 | 1.74 |  |  | 0 |  |  | -2 | -6 | 1.62 |  |  | 0 |  |  | -2 | -6 | 1.68 |  |  | 0 |  |  | -2 | -6 | 1.68 |  |  | 0 |  |  | -2 | -6 | 1.68 |  |  | 0 |  |  | -2 | -6 | 1.68 |  |  | 0
-1.5 | -4.5 | 1.65 |  |  | 0 |  |  | -1.5 | -4.5 | 1.71 |  |  | 0 |  |  | -1.5 | -4.5 | 1.71 |  |  | 0 |  |  | -1.5 | -4.5 | 1.59 |  |  | 0 |  |  | -1.5 | -4.5 | 1.65 |  |  | 0 |  |  | -1.5 | -4.5 | 1.65 |  |  | 0 |  |  | -1.5 | -4.5 | 1.65 |  |  | 0 |  |  | -1.5 | -4.5 | 1.65 |  |  | 0
-1 | -3 | 1.62 |  |  | 0 |  |  | -1 | -3 | 1.68 |  |  | 0 |  |  | -1 | -3 | 1.68 |  |  | 0 |  |  | -1 | -3 | 1.56 |  |  | 0 |  |  | -1 | -3 | 1.62 | 150.8438 | 155.25 | 4.4062 | 0.99647 | 0 | -1 | -3 | 1.62 |  |  | 0 |  |  | -1 | -3 | 1.62 |  |  | 0 |  |  | -1 | -3 | 1.62 |  |  | 0
-0.5 | -1.5 | 1.59 |  |  | 0 |  |  | -0.5 | -1.5 | 1.65 |  |  | 0 |  |  | -0.5 | -1.5 | 1.65 |  |  | 0 |  |  | -0.5 | -1.5 | 1.53 |  |  | 0 |  |  | -0.5 | -1.5 | 1.59 |  |  | 0 |  |  | -0.5 | -1.5 | 1.59 |  |  | 0 |  |  | -0.5 | -1.5 | 1.59 |  |  | 0 |  |  | -0.5 | -1.5 | 1.59 |  |  | 0
0 | 0 | 1.56 | 150.7812 | 155.2812 | 4.5 | 0.99313 | 0 | 0 | 0 | 1.62 |  |  | 0 |  |  | 0 | 0 | 1.62 | 150.8438 | 155.2812 | 4.4375 | 0.9965 | 0 | 0 | 0 | 1.5 | 150.8125 | 155.2812 | 4.4688 | 0.98967 | 0 | 0 | 0 | 1.56 |  |  | 0 |  |  | 0 | 0 | 1.56 | 150.8438 | 155.25 | 4.4062 | 0.98953 | 0 | 0 | 0 | 1.56 | 150.875 | 155.25 | 4.375 | 0.99645 | 0 | 0 | 0 | 1.56 | 150.8125 | 155.25 | 4.4375 | 0.99303 | 0
0.5 | 1.5 | 1.53 |  |  | 0 |  |  | 0.5 | 1.5 | 1.59 |  |  | 0 |  |  | 0.5 | 1.5 | 1.59 |  |  | 0 |  |  | 0.5 | 1.5 | 1.47 |  |  | 0 |  |  | 0.5 | 1.5 | 1.53 |  |  | 0 |  |  | 0.5 | 1.5 | 1.53 |  |  | 0 |  |  | 0.5 | 1.5 | 1.53 |  |  | 0 |  |  | 0.5 | 1.5 | 1.53 |  |  | 0
1 | 3 | 1.5 |  |  | 0 |  |  | 1 | 3 | 1.56 | 150.8438 | 155.2812 | 4.4375 | 0.99303 | 0 | 1 | 3 | 1.56 |  |  | 0 |  |  | 1 | 3 | 1.44 |  |  | 0 |  |  | 1 | 3 | 1.5 | 150.8438 | 155.25 | 4.4062 | 0.99647 | 0 | 1 | 3 | 1.5 |  |  | 0 |  |  | 1 | 3 | 1.5 |  |  | 0 |  |  | 1 | 3 | 1.5 |  |  | 0
1.5 | 4.5 | 1.47 |  |  | 0 |  |  | 1.5 | 4.5 | 1.53 |  |  | 0 |  |  | 1.5 | 4.5 | 1.53 |  |  | 0 |  |  | 1.5 | 4.5 | 1.41 |  |  | 0 |  |  | 1.5 | 4.5 | 1.47 |  |  | 0 |  |  | 1.5 | 4.5 | 1.47 |  |  | 0 |  |  | 1.5 | 4.5 | 1.47 |  |  | 0 |  |  | 1.5 | 4.5 | 1.47 |  |  | 0
2 | 6 | 1.44 | 150.7812 | 155.2812 | 4.5 | 0.99313 | 0 | 2 | 6 | 1.5 |  |  | 0 |  |  | 2 | 6 | 1.5 | 150.8438 | 155.2812 | 4.4375 | 0.9965 | 0 | 2 | 6 | 1.38 | 150.8125 | 155.2812 | 4.4688 | 0.98967 | 0 | 2 | 6 | 1.44 |  |  | 0 |  |  | 2 | 6 | 1.44 | 150.8438 | 155.25 | 4.4062 | 0.98953 | 0 | 2 | 6 | 1.44 | 150.875 | 155.25 | 4.375 | 0.99645 | 0 | 2 | 6 | 1.44 | 150.8125 | 155.25 | 4.4375 | 0.99303 | 0
2.5 | 7.5 | 1.41 |  |  | 0 |  |  | 2.5 | 7.5 | 1.47 |  |  | 0 |  |  | 2.5 | 7.5 | 1.47 |  |  | 0 |  |  | 2.5 | 7.5 | 1.35 |  |  | 0 |  |  | 2.5 | 7.5 | 1.41 |  |  | 0 |  |  | 2.5 | 7.5 | 1.41 |  |  | 0 |  |  | 2.5 | 7.5 | 1.41 |  |  | 0 |  |  | 2.5 | 7.5 | 1.41 |  |  | 0
3 | 9 | 1.38 |  |  | 0 |  |  | 3 | 9 | 1.44 | 150.8438 | 155.2812 | 4.4375 | 0.99303 | 0 | 3 | 9 | 1.44 |  |  | 0 |  |  | 3 | 9 | 1.32 |  |  | 0 |  |  | 3 | 9 | 1.38 | 150.8438 | 155.25 | 4.4062 | 0.99647 | 0 | 3 | 9 | 1.38 |  |  | 0 |  |  | 3 | 9 | 1.38 |  |  | 0 |  |  | 3 | 9 | 1.38 |  |  | 0
3.5 | 10.5 | 1.35 |  |  | 0 |  |  | 3.5 | 10.5 | 1.41 |  |  | 0 |  |  | 3.5 | 10.5 | 1.41 |  |  | 0 |  |  | 3.5 | 10.5 | 1.29 |  |  | 0 |  |  | 3.5 | 10.5 | 1.35 |  |  | 0 |  |  | 3.5 | 10.5 | 1.35 |  |  | 0 |  |  | 3.5 | 10.5 | 1.35 |  |  | 0 |  |  | 3.5 | 10.5 | 1.35 |  |  | 0
4 | 12 | 1.32 | 150.7812 | 155.2812 | 4.5 | 0.99313 | 0 | 4 | 12 | 1.38 |  |  | 0 |  |  | 4 | 12 | 1.38 | 150.8438 | 155.2812 | 4.4375 | 0.9965 | 0 | 4 | 12 | 1.26 | 150.8125 | 155.2812 | 4.4688 | 0.98967 | 0 | 4 | 12 | 1.32 |  |  | 0 |  |  | 4 | 12 | 1.32 | 150.8438 | 155.25 | 4.4062 | 0.98953 | 0 | 4 | 12 | 1.32 | 150.875 | 155.25 | 4.375 | 0.99645 | 0 | 4 | 12 | 1.32 | 150.8125 | 155.25 | 4.4375 | 0.99303 | 0
4.5 | 13.5 | 1.29 |  |  | 0 |  |  | 4.5 | 13.5 | 1.35 |  |  | 0 |  |  | 4.5 | 13.5 | 1.35 |  |  | 0 |  |  | 4.5 | 13.5 | 1.23 |  |  | 0 |  |  | 4.5 | 13.5 | 1.29 |  |  | 0 |  |  | 4.5 | 13.5 | 1.29 |  |  | 0 |  |  | 4.5 | 13.5 | 1.29 |  |  | 0 |  |  | 4.5 | 13.5 | 1.29 |  |  | 0
5 | 15 | 1.26 |  |  | 0 |  |  | 5 | 15 | 1.32 | 150.8438 | 155.2812 | 4.4375 | 0.99303 | 0 | 5 | 15 | 1.32 |  |  | 0 |  |  | 5 | 15 | 1.2 |  |  | 0 |  |  | 5 | 15 | 1.26 | 150.875 | 155.25 | 4.375 | 0.99293 | 0 | 5 | 15 | 1.26 |  |  | 0 |  |  | 5 | 15 | 1.26 |  |  | 0 |  |  | 5 | 15 | 1.26 |  |  | 0
5.5 | 16.5 | 1.23 |  |  | 0 |  |  | 5.5 | 16.5 | 1.29 |  |  | 0 |  |  | 5.5 | 16.5 | 1.29 |  |  | 0 |  |  | 5.5 | 16.5 | 1.17 |  |  | 0 |  |  | 5.5 | 16.5 | 1.23 |  |  | 0 |  |  | 5.5 | 16.5 | 1.23 |  |  | 0 |  |  | 5.5 | 16.5 | 1.23 |  |  | 0 |  |  | 5.5 | 16.5 | 1.23 |  |  | 0
6 | 18 | 1.2 | 150.7812 | 155.2812 | 4.5 | 0.99313 | 0 | 6 | 18 | 1.26 |  |  | 0 |  |  | 6 | 18 | 1.26 | 150.8438 | 155.2812 | 4.4375 | 0.9965 | 0 | 6 | 18 | 1.14 | 150.8125 | 155.2812 | 4.4688 | 0.98967 | 0 | 6 | 18 | 1.2 |  |  | 0 |  |  | 6 | 18 | 1.2 | 150.8438 | 155.25 | 4.4062 | 0.98953 | 0 | 6 | 18 | 1.2 | 150.875 | 155.25 | 4.375 | 0.99645 | 0 | 6 | 18 | 1.2 | 150.8125 | 155.25 | 4.4375 | 0.99303 | 0
6.5 | 19.5 | 1.17 |  |  | 0 |  |  | 6.5 | 19.5 | 1.23 |  |  | 0 |  |  | 6.5 | 19.5 | 1.23 |  |  | 0 |  |  | 6.5 | 19.5 | 1.11 |  |  | 0 |  |  | 6.5 | 19.5 | 1.17 |  |  | 0 |  |  | 6.5 | 19.5 | 1.17 |  |  | 0 |  |  | 6.5 | 19.5 | 1.17 |  |  | 0 |  |  | 6.5 | 19.5 | 1.17 |  |  | 0
7 | 21 | 1.14 |  |  | 0 |  |  | 7 | 21 | 1.2 | 150.8438 | 155.2812 | 4.4375 | 0.99303 | 0 | 7 | 21 | 1.2 |  |  | 0 |  |  | 7 | 21 | 1.08 |  |  | 0 |  |  | 7 | 21 | 1.14 | 150.875 | 155.25 | 4.375 | 0.99293 | 0 | 7 | 21 | 1.14 |  |  | 0 |  |  | 7 | 21 | 1.14 |  |  | 0 |  |  | 7 | 21 | 1.14 |  |  | 0
7.5 | 22.5 | 1.11 |  |  | 0 |  |  | 7.5 | 22.5 | 1.17 |  |  | 0 |  |  | 7.5 | 22.5 | 1.17 |  |  | 0 |  |  | 7.5 | 22.5 | 1.05 |  |  | 0 |  |  | 7.5 | 22.5 | 1.11 |  |  | 0 |  |  | 7.5 | 22.5 | 1.11 |  |  | 0 |  |  | 7.5 | 22.5 | 1.11 |  |  | 0 |  |  | 7.5 | 22.5 | 1.11 |  |  | 0
8 | 24 | 1.08 | 150.8125 | 155.2812 | 4.4688 | 0.98967 | 0 | 8 | 24 | 1.14 |  |  | 0 |  |  | 8 | 24 | 1.14 | 150.8438 | 155.2812 | 4.4375 | 0.9965 | 0 | 8 | 24 | 1.02 | 150.8125 | 155.2812 | 4.4688 | 0.98967 | 0 | 8 | 24 | 1.08 |  |  | 0 |  |  | 8 | 24 | 1.08 | 150.8438 | 155.25 | 4.4062 | 0.98953 | 0 | 8 | 24 | 1.08 | 150.875 | 155.25 | 4.375 | 0.99645 | 0 | 8 | 24 | 1.08 | 150.8438 | 155.25 | 4.4062 | 0.98953 | 0
8.5 | 25.5 | 1.05 |  |  | 0 |  |  | 8.5 | 25.5 | 1.11 |  |  | 0 |  |  | 8.5 | 25.5 | 1.11 |  |  | 0 |  |  | 8.5 | 25.5 | 0.99 |  |  | 0 |  |  | 8.5 | 25.5 | 1.05 |  |  | 0 |  |  | 8.5 | 25.5 | 1.05 |  |  | 0 |  |  | 8.5 | 25.5 | 1.05 |  |  | 0 |  |  | 8.5 | 25.5 | 1.05 |  |  | 0
9 | 27 | 1.02 |  |  | 0 |  |  | 9 | 27 | 1.08 | 150.8438 | 155.2812 | 4.4375 | 0.99303 | 0 | 9 | 27 | 1.08 | 150.8438 | 155.25 | 4.4062 | 0.99298 | 0 | 9 | 27 | 0.96 |  |  | 0 |  |  | 9 | 27 | 1.02 | 150.875 | 155.25 | 4.375 | 0.99293 | 0 | 9 | 27 | 1.02 |  |  | 0 |  |  | 9 | 27 | 1.02 |  |  | 0 |  |  | 9 | 27 | 1.02 |  |  | 0
9.5 | 28.5 | 0.99 |  |  | 0 |  |  | 9.5 | 28.5 | 1.05 |  |  | 0 |  |  | 9.5 | 28.5 | 1.05 |  |  | 0 |  |  | 9.5 | 28.5 | 0.93 |  |  | 0 |  |  | 9.5 | 28.5 | 0.99 |  |  | 0 |  |  | 9.5 | 28.5 | 0.99 |  |  | 0 |  |  | 9.5 | 28.5 | 0.99 |  |  | 0 |  |  | 9.5 | 28.5 | 0.99 |  |  | 0
10 | 30 | 0.96 | 150.8125 | 155.2812 | 4.4688 | 0.98967 | 0 | 10 | 30 | 1.02 |  |  | 0 |  |  | 10 | 30 | 1.02 | 150.8438 | 155.25 | 4.4062 | 0.99298 | 0 | 10 | 30 | 0.9 | 150.8125 | 155.2812 | 4.4688 | 0.98967 | 0 | 10 | 30 | 0.96 |  |  | 0 |  |  | 10 | 30 | 0.96 | 150.8438 | 155.2188 | 4.375 | 0.98601 | 0 | 10 | 30 | 0.96 | 150.875 | 155.25 | 4.375 | 0.99645 | 0 | 10 | 30 | 0.96 | 150.8438 | 155.25 | 4.4062 | 0.98953 | 0
10.5 | 31.5 | 0.93 |  |  | 0 |  |  | 10.5 | 31.5 | 0.99 |  |  | 0 |  |  | 10.5 | 31.5 | 0.99 |  |  | 0 |  |  | 10.5 | 31.5 | 0.87 |  |  | 0 |  |  | 10.5 | 31.5 | 0.93 |  |  | 0 |  |  | 10.5 | 31.5 | 0.93 |  |  | 0 |  |  | 10.5 | 31.5 | 0.93 |  |  | 0 |  |  | 10.5 | 31.5 | 0.93 |  |  | 0
11 | 33 | 0.9 |  |  | 0 |  |  | 11 | 33 | 0.96 | 150.8438 | 155.2812 | 4.4375 | 0.99303 | 0 | 11 | 33 | 0.96 | 150.8438 | 155.25 | 4.4062 | 0.99298 | 0 | 11 | 33 | 0.84 | 150.8125 | 155.2812 | 4.4688 | 0.98967 | 0 | 11 | 33 | 0.9 | 150.875 | 155.25 | 4.375 | 0.99293 | 0 | 11 | 33 | 0.9 | 150.8438 | 155.2188 | 4.375 | 0.98601 | 0 | 11 | 33 | 0.9 | 150.875 | 155.2188 | 4.3438 | 0.99288 | 0 | 11 | 33 | 0.9 | 150.8438 | 155.25 | 4.4062 | 0.98953 | 0
11.5 | 34.5 | 0.87 |  |  | 0 |  |  | 11.5 | 34.5 | 0.93 |  |  | 0 |  |  | 11.5 | 34.5 | 0.93 |  |  | 0 |  |  | 11.5 | 34.5 | 0.81 |  |  | 0 |  |  | 11.5 | 34.5 | 0.87 |  |  | 0 |  |  | 11.5 | 34.5 | 0.87 |  |  | 0 |  |  | 11.5 | 34.5 | 0.87 |  |  | 0 |  |  | 11.5 | 34.5 | 0.87 |  |  | 0
12 | 36 | 0.84 | 150.8125 | 155.2812 | 4.4688 | 0.98967 | 0 | 12 | 36 | 0.9 |  |  | 0 |  |  | 12 | 36 | 0.9 | 150.8438 | 155.25 | 4.4062 | 0.99298 | 0 | 12 | 36 | 0.78 | 150.8125 | 155.2812 | 4.4688 | 0.98967 | 0 | 12 | 36 | 0.84 |  |  | 0 |  |  | 12 | 36 | 0.84 | 150.8438 | 155.2188 | 4.375 | 0.98601 | 0 | 12 | 36 | 0.84 | 150.875 | 155.2188 | 4.3438 | 0.99288 | 0 | 12 | 36 | 0.84 | 150.8438 | 155.2188 | 4.375 | 0.98601 | 0
12.5 | 37.5 | 0.81 |  |  | 0 |  |  | 12.5 | 37.5 | 0.87 |  |  | 0 |  |  | 12.5 | 37.5 | 0.87 |  |  | 0 |  |  | 12.5 | 37.5 | 0.75 |  |  | 0 |  |  | 12.5 | 37.5 | 0.81 |  |  | 0 |  |  | 12.5 | 37.5 | 0.81 |  |  | 0 |  |  | 12.5 | 37.5 | 0.81 |  |  | 0 |  |  | 12.5 | 37.5 | 0.81 |  |  | 0
13 | 39 | 0.78 | 150.8125 | 155.2812 | 4.4688 | 0.98967 | 0 | 13 | 39 | 0.84 | 150.8438 | 155.2812 | 4.4375 | 0.99303 | 0 | 13 | 39 | 0.84 | 150.875 | 155.25 | 4.375 | 0.98945 | 0 | 13 | 39 | 0.72 | 150.8125 | 155.2812 | 4.4688 | 0.98967 | 0 | 13 | 39 | 0.78 | 150.875 | 155.25 | 4.375 | 0.99293 | 0 | 13 | 39 | 0.78 | 150.875 | 155.2188 | 4.3438 | 0.98249 | 0 | 13 | 39 | 0.78 | 150.875 | 155.2188 | 4.3438 | 0.99288 | 0 | 13 | 39 | 0.78 | 150.8438 | 155.2188 | 4.375 | 0.98601 | 0
13.5 | 40.5 | 0.75 |  |  | 0 |  |  | 13.5 | 40.5 | 0.81 |  |  | 0 |  |  | 13.5 | 40.5 | 0.81 |  |  | 0 |  |  | 13.5 | 40.5 | 0.69 |  |  | 0 |  |  | 13.5 | 40.5 | 0.75 |  |  | 0 |  |  | 13.5 | 40.5 | 0.75 |  |  | 0 |  |  | 13.5 | 40.5 | 0.75 |  |  | 0 |  |  | 13.5 | 40.5 | 0.75 |  |  | 0
14 | 42 | 0.72 | 150.8125 | 155.2812 | 4.4688 | 0.98967 | 0 | 14 | 42 | 0.78 | 150.8438 | 155.25 | 4.4062 | 0.98953 | 0 | 14 | 42 | 0.78 | 150.875 | 155.25 | 4.375 | 0.98945 | 0 | 14 | 42 | 0.66 | 150.8438 | 155.25 | 4.4062 | 0.98273 | 0 | 14 | 42 | 0.72 | 150.875 | 155.25 | 4.375 | 0.99293 | 0 | 14 | 42 | 0.72 | 150.875 | 155.2188 | 4.3438 | 0.98249 | 0 | 14 | 42 | 0.72 | 150.9062 | 155.1875 | 4.2812 | 0.98571 | 0 | 14 | 42 | 0.72 | 150.875 | 155.1875 | 4.3125 | 0.97895 | 0.0031793
14.5 | 43.5 | 0.69 |  |  | 0 |  |  | 14.5 | 43.5 | 0.75 |  |  | 0 |  |  | 14.5 | 43.5 | 0.75 |  |  | 0 |  |  | 14.5 | 43.5 | 0.63 |  |  | 0 |  |  | 14.5 | 43.5 | 0.69 |  |  | 0 |  |  | 14.5 | 43.5 | 0.69 | 150.875 | 155.1875 | 4.3125 | 0.97895 | 0.0030436 | 14.5 | 43.5 | 0.69 | 150.9375 | 155.1875 | 4.25 | 0.98211 | 0 | 14.5 | 43.5 | 0.69 | 150.9062 | 155.1562 | 4.25 | 0.97183 | 0.0039016
15 | 45 | 0.66 | 150.8125 | 155.2812 | 4.4688 | 0.98967 | 0 | 15 | 45 | 0.72 | 150.8438 | 155.25 | 4.4062 | 0.98953 | 0 | 15 | 45 | 0.72 | 150.875 | 155.25 | 4.375 | 0.98945 | 0 | 15 | 45 | 0.6 | 150.875 | 155.2188 | 4.3438 | 0.97573 | 0.0029684 | 15 | 45 | 0.66 | 150.9062 | 155.2188 | 4.3125 | 0.98581 | 0 | 15 | 45 | 0.66 | 150.9062 | 155.1562 | 4.25 | 0.97183 | 0.0037278 | 15 | 45 | 0.66 | 150.9688 | 155.125 | 4.1562 | 0.97122 | 0.0038057 | 15 | 45 | 0.66 | 150.9375 | 155.125 | 4.1875 | 0.96465 | 0.0049335
15.5 | 46.5 | 0.63 | 150.8125 | 155.25 | 4.4375 | 0.98621 | 0 | 15.5 | 46.5 | 0.69 | 150.875 | 155.25 | 4.375 | 0.98601 | 0 | 15.5 | 46.5 | 0.69 | 150.9375 | 155.1875 | 4.25 | 0.97522 | 0.0047438 | 15.5 | 46.5 | 0.57 | 150.9062 | 155.1875 | 4.2812 | 0.96869 | 0.0045008 | 15.5 | 46.5 | 0.63 | 150.9375 | 155.1875 | 4.25 | 0.97865 | 0.0031957 | 15.5 | 46.5 | 0.63 | 150.9375 | 155.125 | 4.1875 | 0.96465 | 0.0048888 | 15.5 | 46.5 | 0.63 | 151 | 155.0938 | 4.0938 | 0.96389 | 0.0048008 | 15.5 | 46.5 | 0.63 | 151 | 155.0625 | 4.0625 | 0.95015 | 0.0058617
16 | 48 | 0.6 | 150.9062 | 155.1875 | 4.2812 | 0.96869 | 0.0052593 | 16 | 48 | 0.66 | 151 | 155.125 | 4.125 | 0.95743 | 0.0066944 | 16 | 48 | 0.66 | 151.0625 | 155.0625 | 4 | 0.9461 | 0.0081131 | 16 | 48 | 0.54 | 151.0312 | 155.0625 | 4.0312 | 0.93998 | 0.0066447 | 16 | 48 | 0.6 | 151 | 155.125 | 4.125 | 0.96415 | 0.004713 | 16 | 48 | 0.6 | 151.0312 | 155.0625 | 4.0312 | 0.94648 | 0.0062831 | 16 | 48 | 0.6 | 151.0625 | 155.0312 | 3.9688 | 0.94906 | 0.0058685 | 16 | 48 | 0.6 | 151.0312 | 155.0312 | 4 | 0.94281 | 0.0062946
16.5 | 49.5 | 0.57 | 151.0625 | 155 | 3.9375 | 0.92899 | 0.010667 | 16.5 | 49.5 | 0.63 | 151.125 | 154.9688 | 3.8438 | 0.92421 | 0.010886 | 16.5 | 49.5 | 0.63 | 151.2188 | 154.9062 | 3.6875 | 0.90839 | 0.011875 | 16.5 | 49.5 | 0.51 | 151.125 | 154.9375 | 3.8125 | 0.91412 | 0.0086923 | 16.5 | 49.5 | 0.57 | 151.0625 | 155.0312 | 3.9688 | 0.94571 | 0.0065349 | 16.5 | 49.5 | 0.57 | 151.0938 | 155 | 3.9062 | 0.93169 | 0.0076262 | 16.5 | 49.5 | 0.57 | 151.125 | 155 | 3.875 | 0.93778 | 0.0069367 | 16.5 | 49.5 | 0.57 | 151.0625 | 155 | 3.9375 | 0.93541 | 0.0071333
17 | 51 | 0.54 | 151.4688 | 154.625 | 3.1562 | 0.83173 | 0.016258 | 17 | 51 | 0.6 | 151.375 | 154.7188 | 3.3438 | 0.86201 | 0.015344 | 17 | 51 | 0.6 | 151.4062 | 154.6875 | 3.2812 | 0.85689 | 0.015462 | 17 | 51 | 0.48 | 151.2812 | 154.7812 | 3.5 | 0.87586 | 0.010855 | 17 | 51 | 0.54 | 151.1875 | 154.9375 | 3.75 | 0.91928 | 0.0082557 | 17 | 51 | 0.54 | 151.1875 | 154.9062 | 3.7188 | 0.90906 | 0.0089222 | 17 | 51 | 0.54 | 151.1875 | 154.9062 | 3.7188 | 0.91868 | 0.0080082 | 17 | 51 | 0.54 | 151.1562 | 154.9375 | 3.7812 | 0.91667 | 0.0080112
17.5 | 52.5 | 0.51 | 151.7812 | 154.3125 | 2.5312 | 0.74485 | 0.019101 | 17.5 | 52.5 | 0.57 | 151.625 | 154.5 | 2.875 | 0.79931 | 0.01862 | 17.5 | 52.5 | 0.57 | 151.625 | 154.5 | 2.875 | 0.8021 | 0.018122 | 17.5 | 52.5 | 0.45 | 151.4688 | 154.625 | 3.1562 | 0.83173 | 0.012314 | 17.5 | 52.5 | 0.51 | 151.2812 | 154.8438 | 3.5625 | 0.896 | 0.0097951 | 17.5 | 52.5 | 0.51 | 151.25 | 154.8125 | 3.5625 | 0.88976 | 0.0099637 | 17.5 | 52.5 | 0.51 | 151.25 | 154.8438 | 3.5938 | 0.90311 | 0.0090096 | 17.5 | 52.5 | 0.51 | 151.1875 | 154.875 | 3.6875 | 0.90523 | 0.008561
18 | 54 | 0.48 | 152 | 154.0625 | 2.0625 | 0.67235 | 0.019725 | 18 | 54 | 0.54 | 151.8438 | 154.25 | 2.4062 | 0.73125 | 0.020424 | 18 | 54 | 0.54 | 151.8125 | 154.3125 | 2.5 | 0.74796 | 0.019598 | 18 | 54 | 0.42 | 151.5938 | 154.5 | 2.9062 | 0.79811 | 0.013111 | 18 | 54 | 0.48 | 151.4062 | 154.7188 | 3.3125 | 0.86399 | 0.01104 | 18 | 54 | 0.48 | 151.3438 | 154.7188 | 3.375 | 0.86603 | 0.010782 | 18 | 54 | 0.48 | 151.3438 | 154.75 | 3.4062 | 0.87923 | 0.0098195 | 18 | 54 | 0.48 | 151.25 | 154.8125 | 3.5625 | 0.88976 | 0.0091078
18.5 | 55.5 | 0.45 | 152.0938 | 153.9688 | 1.875 | 0.64106 | 0.018867 | 18.5 | 55.5 | 0.51 | 152 | 154.0938 | 2.0938 | 0.68211 | 0.020629 | 18.5 | 55.5 | 0.51 | 151.9375 | 154.1562 | 2.2188 | 0.70463 | 0.019941 | 18.5 | 55.5 | 0.39 | 151.7188 | 154.3438 | 2.625 | 0.75851 | 0.013691 | 18.5 | 55.5 | 0.45 | 151.5 | 154.625 | 3.125 | 0.83918 | 0.011939 | 18.5 | 55.5 | 0.45 | 151.4375 | 154.6562 | 3.2188 | 0.84574 | 0.011249 | 18.5 | 55.5 | 0.45 | 151.4062 | 154.6875 | 3.2812 | 0.86295 | 0.010163 | 18.5 | 55.5 | 0.45 | 151.3125 | 154.75 | 3.4375 | 0.87401 | 0.0094939
19 | 57 | 0.42 | 152.0938 | 153.9688 | 1.875 | 0.64106 | 0.017206 | 19 | 57 | 0.48 | 152.0625 | 154 | 1.9375 | 0.65617 | 0.019775 | 19 | 57 | 0.48 | 152.0312 | 154.0625 | 2.0312 | 0.6742 | 0.019475 | 19 | 57 | 0.36 | 151.875 | 154.1875 | 2.3125 | 0.71193 | 0.013641 | 19 | 57 | 0.42 | 151.625 | 154.5 | 2.875 | 0.80491 | 0.012743 | 19 | 57 | 0.42 | 151.5 | 154.5625 | 3.0625 | 0.82496 | 0.01142 | 19 | 57 | 0.42 | 151.4688 | 154.625 | 3.1562 | 0.84635 | 0.010348 | 19 | 57 | 0.42 | 151.375 | 154.6875 | 3.3125 | 0.85797 | 0.009723
19.5 | 58.5 | 0.39 | 152 | 154.0625 | 2.0625 | 0.67235 | 0.015572 | 19.5 | 58.5 | 0.45 | 152.0625 | 154 | 1.9375 | 0.65617 | 0.018433 | 19.5 | 58.5 | 0.45 | 152.0625 | 154 | 1.9375 | 0.65846 | 0.01844 | 19.5 | 58.5 | 0.33 | 151.9688 | 154.125 | 2.1562 | 0.68746 | 0.012911 | 19.5 | 58.5 | 0.39 | 151.8125 | 154.4375 | 2.625 | 0.76912 | 0.012635 | 19.5 | 58.5 | 0.39 | 151.5625 | 154.5 | 2.9375 | 0.80795 | 0.011321 | 19.5 | 58.5 | 0.39 | 151.5312 | 154.5625 | 3.0312 | 0.82942 | 0.010284 | 19.5 | 58.5 | 0.39 | 151.4375 | 154.625 | 3.1875 | 0.84163 | 0.0097988
20 | 60 | 0.36 | 152 | 154.0625 | 2.0625 | 0.67235 | 0.014535 | 20 | 60 | 0.42 | 152.0625 | 154.0312 | 1.9688 | 0.66144 | 0.017096 | 20 | 60 | 0.42 | 152.0625 | 154 | 1.9375 | 0.65846 | 0.017106 | 20 | 60 | 0.3 | 152 | 154.0625 | 2.0625 | 0.67235 | 0.011835 | 20 | 60 | 0.36 | 151.75 | 154.3438 | 2.5938 | 0.76453 | 0.011931 | 20 | 60 | 0.36 | 151.625 | 154.4375 | 2.8125 | 0.79057 | 0.011078 | 20 | 60 | 0.36 | 151.5938 | 154.5312 | 2.9375 | 0.8165 | 0.0099968 | 20 | 60 | 0.36 | 151.5 | 154.5625 | 3.0625 | 0.82496 | 0.0096428
20.5 | 61.5 | 0.33 | 152.0625 | 154 | 1.9375 | 0.65166 | 0.013338 | 20.5 | 61.5 | 0.39 | 152.0625 | 154.0312 | 1.9688 | 0.66144 | 0.015829 | 20.5 | 61.5 | 0.39 | 152.0625 | 154.0312 | 1.9688 | 0.66375 | 0.015776 | 20.5 | 61.5 | 0.27 | 152 | 154.0625 | 2.0625 | 0.67235 | 0.01038 | 20.5 | 61.5 | 0.33 | 151.8125 | 154.3125 | 2.5 | 0.75059 | 0.011311 | 20.5 | 61.5 | 0.33 | 151.6875 | 154.375 | 2.6875 | 0.7728 | 0.010562 | 20.5 | 61.5 | 0.33 | 151.625 | 154.4688 | 2.8438 | 0.80336 | 0.0096038 | 20.5 | 61.5 | 0.33 | 151.5312 | 154.5 | 2.9688 | 0.81223 | 0.009279
21 | 63 | 0.3 | 152 | 154.0312 | 2.0312 | 0.66724 | 0.011792 | 21 | 63 | 0.36 | 152.0625 | 154.0312 | 1.9688 | 0.66144 | 0.014455 | 21 | 63 | 0.36 | 152.0625 | 154.0312 | 1.9688 | 0.66375 | 0.014619 | 21 | 63 | 0.24 | 151.9375 | 154.1562 | 2.2188 | 0.69735 | 0.0086234 | 21 | 63 | 0.3 | 151.8438 | 154.25 | 2.4062 | 0.73638 | 0.010429 | 21 | 63 | 0.3 | 151.7188 | 154.3438 | 2.625 | 0.76376 | 0.0097536 | 21 | 63 | 0.3 | 151.6875 | 154.4375 | 2.75 | 0.79001 | 0.0090433 | 21 | 63 | 0.3 | 151.5938 | 154.4688 | 2.875 | 0.79931 | 0.0087489
21.5 | 64.5 | 0.27 | 151.9688 | 154.0938 | 2.125 | 0.68246 | 0.010288 | 21.5 | 64.5 | 0.33 | 152.0312 | 154.0625 | 2.0312 | 0.67185 | 0.012881 | 21.5 | 64.5 | 0.33 | 152.0938 | 154 | 1.9062 | 0.65313 | 0.013405 | 21.5 | 64.5 | 0.21 | 151.8125 | 154.2812 | 2.4688 | 0.73559 | 0.0067534 | 21.5 | 64.5 | 0.27 | 151.8438 | 154.25 | 2.4062 | 0.73638 | 0.0092272 | 21.5 | 64.5 | 0.27 | 151.75 | 154.3438 | 2.5938 | 0.7592 | 0.0088405 | 21.5 | 64.5 | 0.27 | 151.7188 | 154.4062 | 2.6875 | 0.78098 | 0.0082792 | 21.5 | 64.5 | 0.27 | 151.625 | 154.4375 | 2.8125 | 0.79057 | 0.0080727
22 | 66 | 0.24 | 151.9375 | 154.1562 | 2.2188 | 0.69735 | 0.0081617 | 22 | 66 | 0.3 | 151.9688 | 154.125 | 2.1562 | 0.69222 | 0.011025 | 22 | 66 | 0.3 | 152.0625 | 154 | 1.9375 | 0.65846 | 0.011948 | 22 | 66 | 0.18 | 151.6562 | 154.4375 | 2.7812 | 0.78076 | 0.0049591 | 22 | 66 | 0.24 | 151.8125 | 154.2812 | 2.4688 | 0.74588 | 0.0079457 | 22 | 66 | 0.24 | 151.75 | 154.3125 | 2.5625 | 0.75462 | 0.0078534 | 22 | 66 | 0.24 | 151.7188 | 154.375 | 2.6562 | 0.77643 | 0.0074119 | 22 | 66 | 0.24 | 151.6562 | 154.4062 | 2.75 | 0.78174 | 0.0073345
22.5 | 67.5 | 0.21 | 151.625 | 154.4062 | 2.7812 | 0.78076 | 0.0051321 | 22.5 | 67.5 | 0.27 | 151.8438 | 154.25 | 2.4062 | 0.73125 | 0.008746 | 22.5 | 67.5 | 0.27 | 152.0312 | 154.0625 | 2.0312 | 0.6742 | 0.010251 | 22.5 | 67.5 | 0.15 | 151.5 | 154.5938 | 3.0938 | 0.82346 | 0.0033181 | 22.5 | 67.5 | 0.21 | 151.7812 | 154.3125 | 2.5312 | 0.75526 | 0.0067124 | 22.5 | 67.5 | 0.21 | 151.75 | 154.3125 | 2.5625 | 0.75462 | 0.0068063 | 22.5 | 67.5 | 0.21 | 151.75 | 154.375 | 2.625 | 0.77184 | 0.0065567 | 22.5 | 67.5 | 0.21 | 151.6875 | 154.375 | 2.6875 | 0.7728 | 0.006536
23 | 69 | 0.18 | 151.25 | 154.8125 | 3.5625 | 0.88364 | 0.002359 | 23 | 69 | 0.24 | 151.625 | 154.4375 | 2.8125 | 0.79057 | 0.0063272 | 23 | 69 | 0.24 | 151.9375 | 154.1875 | 2.25 | 0.70957 | 0.0083925 | 23 | 69 | 0.12 | 151.3125 | 154.7812 | 3.4688 | 0.87194 | 0.002033 | 23 | 69 | 0.18 | 151.75 | 154.3438 | 2.5938 | 0.76453 | 0.0055294 | 23 | 69 | 0.18 | 151.75 | 154.3125 | 2.5625 | 0.75462 | 0.0057591 | 23 | 69 | 0.18 | 151.7812 | 154.3438 | 2.5625 | 0.7626 | 0.0056989 | 23 | 69 | 0.18 | 151.7188 | 154.3438 | 2.625 | 0.76376 | 0.0056117
23.5 | 70.5 | 0.15 | 150.9688 | 155.125 | 4.1562 | 0.95444 | 0.00076858 | 23.5 | 70.5 | 0.21 | 151.4375 | 154.6562 | 3.2188 | 0.84574 | 0.0039846 | 23.5 | 70.5 | 0.21 | 151.8125 | 154.3125 | 2.5 | 0.74796 | 0.0064686 | 23.5 | 70.5 | 0.09 | 151.1875 | 154.875 | 3.6875 | 0.89901 | 0.001161 | 23.5 | 70.5 | 0.15 | 151.7188 | 154.375 | 2.6562 | 0.77369 | 0.0043987 | 23.5 | 70.5 | 0.15 | 151.75 | 154.3125 | 2.5625 | 0.75462 | 0.0047384 | 23.5 | 70.5 | 0.15 | 151.8125 | 154.3125 | 2.5 | 0.75324 | 0.0047298 | 23.5 | 70.5 | 0.15 | 151.7188 | 154.3438 | 2.625 | 0.76376 | 0.004645
24 | 72 | 0.12 | 150.8125 | 155.25 | 4.4375 | 0.98621 | 0 | 24 | 72 | 0.18 | 151.1875 | 154.9062 | 3.7188 | 0.90906 | 0.0021185 | 24 | 72 | 0.18 | 151.625 | 154.4688 | 2.8438 | 0.79772 | 0.0045933 | 24 | 72 | 0.06 | 151.0938 | 155 | 3.9062 | 0.92529 | 0.00057744 | 24 | 72 | 0.12 | 151.6875 | 154.4062 | 2.7188 | 0.78274 | 0.0033658 | 24 | 72 | 0.12 | 151.7812 | 154.3125 | 2.5312 | 0.75 | 0.0037498 | 24 | 72 | 0.12 | 151.8125 | 154.3125 | 2.5 | 0.75324 | 0.0036988 | 24 | 72 | 0.12 | 151.75 | 154.3125 | 2.5625 | 0.75462 | 0.0036847
24.5 | 73.5 | 0.09 |  |  | 0 |  |  | 24.5 | 73.5 | 0.15 | 151.0312 | 155.0625 | 4.0312 | 0.94648 | 0.00098753 | 24.5 | 73.5 | 0.15 | 151.4688 | 154.6562 | 3.1875 | 0.84456 | 0.0029029 | 24.5 | 73.5 | 0.03 | 151.0625 | 155 | 3.9375 | 0.92899 | 0.00018653 | 24.5 | 73.5 | 0.09 | 151.6875 | 154.4062 | 2.7188 | 0.78274 | 0.0024042 | 24.5 | 73.5 | 0.09 | 151.8125 | 154.2812 | 2.4688 | 0.74068 | 0.002728 | 24.5 | 73.5 | 0.09 | 151.8125 | 154.2812 | 2.4688 | 0.74852 | 0.0026874 | 24.5 | 73.5 | 0.09 | 151.75 | 154.2812 | 2.5312 | 0.75 | 0.0026637
25 | 75 | 0.06 | 150.8125 | 155.25 | 4.4375 | 0.98621 | 0 | 25 | 75 | 0.12 | 150.9062 | 155.1875 | 4.2812 | 0.97539 | 0.00066012 | 25 | 75 | 0.12 | 151.25 | 154.8438 | 3.5938 | 0.89677 | 0.0015629 | 25 | 75 | 0 | 151.0938 | 154.9688 | 3.875 | 0.92158 | 0 | 25 | 75 | 0.06 | 151.6875 | 154.4062 | 2.7188 | 0.78274 | 0.0014637 | 25 | 75 | 0.06 | 151.8125 | 154.25 | 2.4375 | 0.73598 | 0.0016482 | 25 | 75 | 0.06 | 151.8438 | 154.25 | 2.4062 | 0.73899 | 0.0016489 | 25 | 75 | 0.06 | 151.7812 | 154.2812 | 2.5 | 0.74536 | 0.0016227
25.5 | 76.5 | 0.03 |  |  | 0 |  |  | 25.5 | 76.5 | 0.09 |  |  | 0 |  |  | 25.5 | 76.5 | 0.09 | 151.0938 | 155 | 3.9062 | 0.93495 | 0.00065257 | 25.5 | 76.5 | -0.03 | 151.1875 | 154.875 | 3.6875 | 0.89901 | 0.00025671 | 25.5 | 76.5 | 0.03 | 151.75 | 154.375 | 2.625 | 0.76912 | 0.00050208 | 25.5 | 76.5 | 0.03 | 151.8125 | 154.25 | 2.4375 | 0.73598 | 0.00054941 | 25.5 | 76.5 | 0.03 | 151.875 | 154.2188 | 2.3438 | 0.72932 | 0.00055816 | 25.5 | 76.5 | 0.03 | 151.8125 | 154.25 | 2.4375 | 0.73598 | 0.00054941
26 | 78 | 0 | 150.8125 | 155.25 | 4.4375 | 0.98621 | 0 | 26 | 78 | 0.06 | 150.8438 | 155.25 | 4.4062 | 0.98953 | 0 | 26 | 78 | 0.06 | 150.9375 | 155.1875 | 4.25 | 0.97522 | 0.00027334 | 26 | 78 | -0.06 | 151.3438 | 154.7188 | 3.375 | 0.86007 | 0.00093725 | 26 | 78 | 0 | 151.7812 | 154.3125 | 2.5312 | 0.75526 | 0 | 26 | 78 | 0 | 151.875 | 154.1875 | 2.3125 | 0.71686 | 0 | 26 | 78 | 0 | 151.9062 | 154.2188 | 2.3125 | 0.72445 | 0 | 26 | 78 | 0 | 151.8125 | 154.25 | 2.4375 | 0.73598 | 0
26.5 | 79.5 | -0.03 |  |  | 0 |  |  | 26.5 | 79.5 | 0.03 |  |  | 0 |  |  | 26.5 | 79.5 | 0.03 |  |  | 0 |  |  | 26.5 | 79.5 | -0.09 | 151.5 | 154.5625 | 3.0625 | 0.81929 | 0.0019364 | 26.5 | 79.5 | -0.03 | 151.875 | 154.25 | 2.375 | 0.73158 | 0.00055522 | 26.5 | 79.5 | -0.03 | 151.9062 | 154.1562 | 2.25 | 0.70711 | 0.00058558 | 26.5 | 79.5 | -0.03 | 151.9062 | 154.1875 | 2.2812 | 0.71953 | 0.00057059 | 26.5 | 79.5 | -0.03 | 151.8125 | 154.2188 | 2.4062 | 0.73125 | 0.00055566
27 | 81 | -0.06 | 150.8125 | 155.25 | 4.4375 | 0.98621 | 0 | 27 | 81 | 0 | 150.8438 | 155.25 | 4.4062 | 0.98953 | 0 | 27 | 81 | 0 | 150.8438 | 155.25 | 4.4062 | 0.99298 | 0 | 27 | 81 | -0.12 | 151.6875 | 154.4062 | 2.7188 | 0.77194 | 0.0032469 | 27 | 81 | -0.06 | 151.9375 | 154.1875 | 2.25 | 0.71207 | 0.0017146 | 27 | 81 | -0.06 | 151.9375 | 154.125 | 2.1875 | 0.69722 | 0.0017794 | 27 | 81 | -0.06 | 151.9375 | 154.1562 | 2.2188 | 0.70961 | 0.0017359 | 27 | 81 | -0.06 | 151.8438 | 154.1875 | 2.3438 | 0.72169 | 0.0016915
27.5 | 82.5 | -0.09 |  |  | 0 |  |  | 27.5 | 82.5 | -0.03 |  |  | 0 |  |  | 27.5 | 82.5 | -0.03 | 150.8438 | 155.25 | 4.4062 | 0.99298 | 0 | 27.5 | 82.5 | -0.15 | 151.8125 | 154.25 | 2.4375 | 0.73092 | 0.0047715 | 27.5 | 82.5 | -0.09 | 152 | 154.0938 | 2.0938 | 0.6869 | 0.0029837 | 27.5 | 82.5 | -0.09 | 151.9688 | 154.0625 | 2.0938 | 0.68211 | 0.003033 | 27.5 | 82.5 | -0.09 | 151.9688 | 154.125 | 2.1562 | 0.69954 | 0.0029481 | 27.5 | 82.5 | -0.09 | 151.875 | 154.1875 | 2.3125 | 0.71686 | 0.0028575
28 | 84 | -0.12 | 150.8125 | 155.25 | 4.4375 | 0.98621 | 0 | 28 | 84 | -0.06 | 150.8438 | 155.25 | 4.4062 | 0.98953 | 0 | 28 | 84 | -0.06 | 150.9062 | 155.1875 | 4.2812 | 0.9788 | 0.00013706 | 28 | 84 | -0.18 | 151.9688 | 154.0938 | 2.125 | 0.68246 | 0.0064568 | 28 | 84 | -0.12 | 152.0625 | 154.0312 | 1.9688 | 0.66608 | 0.0043398 | 28 | 84 | -0.12 | 152 | 154.0312 | 2.0312 | 0.67185 | 0.0043327 | 28 | 84 | -0.12 | 151.9688 | 154.0938 | 2.125 | 0.69446 | 0.0041826 | 28 | 84 | -0.12 | 151.875 | 154.1875 | 2.3125 | 0.71686 | 0.0040172
28.5 | 85.5 | -0.15 | 150.9062 | 155.1562 | 4.25 | 0.96515 | 0.00062941 | 28.5 | 85.5 | -0.09 | 150.9375 | 155.1562 | 4.2188 | 0.96825 | 0.00031939 | 28.5 | 85.5 | -0.09 | 151.0312 | 155.0625 | 4.0312 | 0.94979 | 0.00052189 | 28.5 | 85.5 | -0.21 | 152.0938 | 153.9688 | 1.875 | 0.64106 | 0.0082305 | 28.5 | 85.5 | -0.15 | 152.125 | 154 | 1.875 | 0.65003 | 0.0057316 | 28.5 | 85.5 | -0.15 | 152.0625 | 154 | 1.9375 | 0.65617 | 0.0056829 | 28.5 | 85.5 | -0.15 | 152 | 154.0938 | 2.0938 | 0.68933 | 0.0054273 | 28.5 | 85.5 | -0.15 | 151.875 | 154.1875 | 2.3125 | 0.71686 | 0.005165
29 | 87 | -0.18 | 151.375 | 154.6875 | 3.3125 | 0.85207 | 0.0026139 | 29 | 87 | -0.12 | 151.25 | 154.8438 | 3.5938 | 0.89365 | 0.0013357 | 29 | 87 | -0.12 | 151.3438 | 154.75 | 3.4062 | 0.87306 | 0.0016579 | 29 | 87 | -0.24 | 152.2188 | 153.8438 | 1.625 | 0.5968 | 0.0099971 | 29 | 87 | -0.18 | 152.1875 | 153.9375 | 1.75 | 0.62799 | 0.0071794 | 29 | 87 | -0.18 | 152.0625 | 153.9688 | 1.9062 | 0.65085 | 0.0070446 | 29 | 87 | -0.18 | 152 | 154.0938 | 2.0938 | 0.68933 | 0.0066606 | 29 | 87 | -0.18 | 151.875 | 154.1875 | 2.3125 | 0.71686 | 0.0063128
29.5 | 88.5 | -0.21 | 151.7188 | 154.3438 | 2.625 | 0.75851 | 0.0057636 | 29.5 | 88.5 | -0.15 | 151.5312 | 154.5312 | 3 | 0.8165 | 0.003193 | 29.5 | 88.5 | -0.15 | 151.625 | 154.5 | 2.875 | 0.8021 | 0.0034975 | 29.5 | 88.5 | -0.27 | 152.3125 | 153.75 | 1.4375 | 0.56131 | 0.011709 | 29.5 | 88.5 | -0.21 | 152.2188 | 153.875 | 1.6562 | 0.61093 | 0.0086677 | 29.5 | 88.5 | -0.21 | 152.0938 | 153.9375 | 1.8438 | 0.6401 | 0.0084146 | 29.5 | 88.5 | -0.21 | 152 | 154.0938 | 2.0938 | 0.68933 | 0.0078716 | 29.5 | 88.5 | -0.21 | 151.875 | 154.1875 | 2.3125 | 0.71686 | 0.0074606
30 | 90 | -0.24 | 151.9375 | 154.125 | 2.1875 | 0.69242 | 0.0084427 | 30 | 90 | -0.18 | 151.875 | 154.2188 | 2.3438 | 0.72169 | 0.0055256 | 30 | 90 | -0.18 | 151.875 | 154.2188 | 2.3438 | 0.72421 | 0.0056325 | 30 | 90 | -0.3 | 152.375 | 153.6875 | 1.3125 | 0.53635 | 0.013297 | 30 | 90 | -0.24 | 152.25 | 153.875 | 1.625 | 0.60514 | 0.010109 | 30 | 90 | -0.24 | 152.0938 | 153.9375 | 1.8438 | 0.6401 | 0.0097705 | 30 | 90 | -0.24 | 152 | 154.0938 | 2.0938 | 0.68933 | 0.0090826 | 30 | 90 | -0.24 | 151.8438 | 154.1875 | 2.3438 | 0.72169 | 0.0085604
30.5 | 91.5 | -0.27 | 152.0625 | 154 | 1.9375 | 0.65166 | 0.010594 | 30.5 | 91.5 | -0.21 | 152 | 154.0938 | 2.0938 | 0.68211 | 0.007699 | 30.5 | 91.5 | -0.21 | 152.0312 | 154.0625 | 2.0312 | 0.6742 | 0.0077358 | 30.5 | 91.5 | -0.33 | 152.4062 | 153.625 | 1.2188 | 0.51684 | 0.014798 | 30.5 | 91.5 | -0.27 | 152.25 | 153.8438 | 1.5938 | 0.5993 | 0.011516 | 30.5 | 91.5 | -0.27 | 152.0938 | 153.9375 | 1.8438 | 0.6401 | 0.011073 | 30.5 | 91.5 | -0.27 | 152 | 154.0938 | 2.0938 | 0.68933 | 0.010294 | 30.5 | 91.5 | -0.27 | 151.8125 | 154.2188 | 2.4062 | 0.73125 | 0.0095442
31 | 93 | -0.3 | 152.0625 | 154 | 1.9375 | 0.65166 | 0.012195 | 31 | 93 | -0.24 | 152.0625 | 154 | 1.9375 | 0.65617 | 0.0093948 | 31 | 93 | -0.24 | 152.0625 | 154 | 1.9375 | 0.65846 | 0.0094343 | 31 | 93 | -0.36 | 152.4375 | 153.625 | 1.1875 | 0.51017 | 0.016245 | 31 | 93 | -0.3 | 152.25 | 153.875 | 1.625 | 0.60514 | 0.012867 | 31 | 93 | -0.3 | 152.0625 | 154 | 1.9375 | 0.65617 | 0.012241 | 31 | 93 | -0.3 | 151.9375 | 154.1562 | 2.2188 | 0.70961 | 0.011276 | 31 | 93 | -0.3 | 151.7812 | 154.25 | 2.4688 | 0.74068 | 0.010432
31.5 | 94.5 | -0.33 | 152.0625 | 153.9688 | 1.9062 | 0.64638 | 0.013527 | 31.5 | 94.5 | -0.27 | 152.0938 | 154 | 1.9062 | 0.65085 | 0.010886 | 31.5 | 94.5 | -0.27 | 152 | 154.0625 | 2.0625 | 0.67937 | 0.01063 | 31.5 | 94.5 | -0.39 | 152.4062 | 153.6562 | 1.25 | 0.52342 | 0.017648 | 31.5 | 94.5 | -0.33 | 152.1875 | 153.9062 | 1.7188 | 0.62235 | 0.014066 | 31.5 | 94.5 | -0.33 | 152.0312 | 154.0312 | 2 | 0.66667 | 0.013291 | 31.5 | 94.5 | -0.33 | 151.9062 | 154.1875 | 2.2812 | 0.71953 | 0.012103 | 31.5 | 94.5 | -0.33 | 151.75 | 154.3125 | 2.5625 | 0.75462 | 0.01119
32 | 96 | -0.36 | 152.1562 | 153.9062 | 1.75 | 0.61932 | 0.015108 | 32 | 96 | -0.3 | 152.0625 | 154 | 1.9375 | 0.65617 | 0.012162 | 32 | 96 | -0.3 | 151.875 | 154.1875 | 2.3125 | 0.71936 | 0.011251 | 32 | 96 | -0.42 | 152.3438 | 153.7188 | 1.375 | 0.54897 | 0.01897 | 32 | 96 | -0.36 | 152.125 | 153.9688 | 1.8438 | 0.64459 | 0.015083 | 32 | 96 | -0.36 | 151.9688 | 154.0625 | 2.0938 | 0.68211 | 0.014269 | 32 | 96 | -0.36 | 151.875 | 154.25 | 2.375 | 0.73417 | 0.012898 | 32 | 96 | -0.36 | 151.6875 | 154.3438 | 2.6562 | 0.7683 | 0.011799
32.5 | 97.5 | -0.39 | 152.0938 | 153.9375 | 1.8438 | 0.6357 | 0.016512 | 32.5 | 97.5 | -0.33 | 151.9688 | 154.125 | 2.1562 | 0.69222 | 0.013005 | 32.5 | 97.5 | -0.33 | 151.75 | 154.3438 | 2.5938 | 0.76185 | 0.011351 | 32.5 | 97.5 | -0.45 | 152.25 | 153.8125 | 1.5625 | 0.58521 | 0.020096 | 32.5 | 97.5 | -0.39 | 152.0625 | 154.0312 | 1.9688 | 0.66608 | 0.015948 | 32.5 | 97.5 | -0.39 | 151.875 | 154.1562 | 2.2812 | 0.712 | 0.014894 | 32.5 | 97.5 | -0.39 | 151.8125 | 154.2812 | 2.4688 | 0.74852 | 0.013541 | 32.5 | 97.5 | -0.39 | 151.625 | 154.4062 | 2.7812 | 0.78617 | 0.012219
33 | 99 | -0.42 | 151.9062 | 154.125 | 2.2188 | 0.69735 | 0.016867 | 33 | 99 | -0.36 | 151.75 | 154.3438 | 2.5938 | 0.7592 | 0.012829 | 33 | 99 | -0.36 | 151.5625 | 154.5312 | 2.9688 | 0.81507 | 0.010757 | 33 | 99 | -0.48 | 152.125 | 153.9375 | 1.8125 | 0.63029 | 0.020837 | 33 | 99 | -0.42 | 151.9688 | 154.125 | 2.1562 | 0.69708 | 0.016534 | 33 | 99 | -0.42 | 151.8125 | 154.25 | 2.4375 | 0.73598 | 0.015229 | 33 | 99 | -0.42 | 151.7188 | 154.3438 | 2.625 | 0.77184 | 0.01389 | 33 | 99 | -0.42 | 151.5625 | 154.4688 | 2.9062 | 0.80364 | 0.012426
33.5 | 100.5 | -0.45 | 151.625 | 154.4062 | 2.7812 | 0.78076 | 0.015614 | 33.5 | 100.5 | -0.39 | 151.5625 | 154.5312 | 2.9688 | 0.81223 | 0.011809 | 33.5 | 100.5 | -0.39 | 151.4375 | 154.6875 | 3.25 | 0.8528 | 0.0097283 | 33.5 | 100.5 | -0.51 | 151.9688 | 154.0625 | 2.0938 | 0.67742 | 0.021045 | 33.5 | 100.5 | -0.45 | 151.875 | 154.25 | 2.375 | 0.73158 | 0.016687 | 33.5 | 100.5 | -0.45 | 151.75 | 154.3125 | 2.5625 | 0.75462 | 0.015545 | 33.5 | 100.5 | -0.45 | 151.6562 | 154.4375 | 2.7812 | 0.79448 | 0.013896 | 33.5 | 100.5 | -0.45 | 151.5 | 154.5312 | 3.0312 | 0.82074 | 0.012486
34 | 102 | -0.48 | 151.25 | 154.8125 | 3.5625 | 0.88364 | 0.011911 | 34 | 102 | -0.42 | 151.3125 | 154.8125 | 3.5 | 0.88192 | 0.009728 | 34 | 102 | -0.42 | 151.25 | 154.8438 | 3.5938 | 0.89677 | 0.0082785 | 34 | 102 | -0.54 | 151.8125 | 154.25 | 2.4375 | 0.73092 | 0.020513 | 34 | 102 | -0.48 | 151.75 | 154.3438 | 2.5938 | 0.76453 | 0.016472 | 34 | 102 | -0.48 | 151.625 | 154.4375 | 2.8125 | 0.79057 | 0.015344 | 34 | 102 | -0.48 | 151.5625 | 154.5312 | 2.9688 | 0.82083 | 0.013578 | 34 | 102 | -0.48 | 151.4375 | 154.625 | 3.1875 | 0.84163 | 0.01227
34.5 | 103.5 | -0.51 | 151 | 155.0625 | 4.0625 | 0.94362 | 0.0072088 | 34.5 | 103.5 | -0.45 | 151.125 | 154.9688 | 3.8438 | 0.92421 | 0.007093 | 34.5 | 103.5 | -0.45 | 151.125 | 154.9688 | 3.8438 | 0.92744 | 0.0065186 | 34.5 | 103.5 | -0.57 | 151.6562 | 154.4062 | 2.75 | 0.77636 | 0.019337 | 34.5 | 103.5 | -0.51 | 151.625 | 154.5 | 2.875 | 0.80491 | 0.015692 | 34.5 | 103.5 | -0.51 | 151.5 | 154.5312 | 3.0312 | 0.82074 | 0.014562 | 34.5 | 103.5 | -0.51 | 151.4688 | 154.5938 | 3.125 | 0.84215 | 0.013043 | 34.5 | 103.5 | -0.51 | 151.3438 | 154.6875 | 3.3438 | 0.86201 | 0.011748
35 | 105 | -0.54 | 150.8438 | 155.2188 | 4.375 | 0.97924 | 0.0035922 | 35 | 105 | -0.48 | 150.9375 | 155.1562 | 4.2188 | 0.96825 | 0.0043616 | 35 | 105 | -0.48 | 151 | 155.0938 | 4.0938 | 0.95712 | 0.0047107 | 35 | 105 | -0.6 | 151.4375 | 154.5938 | 3.1562 | 0.83173 | 0.017241 | 35 | 105 | -0.54 | 151.4688 | 154.625 | 3.1562 | 0.84337 | 0.014271 | 35 | 105 | -0.54 | 151.375 | 154.6562 | 3.2812 | 0.85391 | 0.013421 | 35 | 105 | -0.54 | 151.375 | 154.6875 | 3.3125 | 0.86705 | 0.012256 | 35 | 105 | -0.54 | 151.25 | 154.7812 | 3.5312 | 0.88585 | 0.010864
35.5 | 106.5 | -0.57 |  |  | 0 |  |  | 35.5 | 106.5 | -0.51 |  |  | 0 |  |  | 35.5 | 106.5 | -0.51 |  |  | 0 |  |  | 35.5 | 106.5 | -0.63 | 151.3125 | 154.75 | 3.4375 | 0.868 | 0.014717 | 35.5 | 106.5 | -0.57 | 151.3125 | 154.8125 | 3.5 | 0.88811 | 0.012062 | 35.5 | 106.5 | -0.57 | 151.2812 | 154.7812 | 3.5 | 0.88192 | 0.011943 | 35.5 | 106.5 | -0.57 | 151.3125 | 154.8125 | 3.5 | 0.89125 | 0.011074 | 35.5 | 106.5 | -0.57 | 151.1875 | 154.8438 | 3.6562 | 0.90139 | 0.0099217
36 | 108 | -0.6 | 150.8125 | 155.25 | 4.4375 | 0.98621 | 0 | 36 | 108 | -0.54 | 150.8438 | 155.25 | 4.4062 | 0.98953 | 0 | 36 | 108 | -0.54 | 150.875 | 155.25 | 4.375 | 0.98945 | 0 | 36 | 108 | -0.66 | 151.125 | 154.9375 | 3.8125 | 0.91412 | 0.011686 | 36 | 108 | -0.6 | 151.1875 | 154.9062 | 3.7188 | 0.91544 | 0.0097159 | 36 | 108 | -0.6 | 151.1562 | 154.9062 | 3.75 | 0.91287 | 0.010092 | 36 | 108 | -0.6 | 151.1875 | 154.9062 | 3.7188 | 0.91868 | 0.0094315 | 36 | 108 | -0.6 | 151.0938 | 154.9375 | 3.8438 | 0.92421 | 0.0087361
36.5 | 109.5 | -0.63 |  |  | 0 |  |  | 36.5 | 109.5 | -0.57 |  |  | 0 |  |  | 36.5 | 109.5 | -0.57 |  |  | 0 |  |  | 36.5 | 109.5 | -0.69 | 151 | 155.0625 | 4.0625 | 0.94362 | 0.0083432 | 36.5 | 109.5 | -0.63 | 151.0625 | 155.0312 | 3.9688 | 0.94571 | 0.007426 | 36.5 | 109.5 | -0.63 | 151.0312 | 155 | 3.9688 | 0.93912 | 0.0078925 | 36.5 | 109.5 | -0.63 | 151.0938 | 155 | 3.9062 | 0.94155 | 0.0074921 | 36.5 | 109.5 | -0.63 | 151 | 155.0312 | 4.0312 | 0.94648 | 0.0069684
37 | 111 | -0.66 | 150.7812 | 155.2812 | 4.5 | 0.99313 | 0 | 37 | 111 | -0.6 | 150.8438 | 155.25 | 4.4062 | 0.98953 | 0 | 37 | 111 | -0.6 | 150.8438 | 155.25 | 4.4062 | 0.99298 | 0 | 37 | 111 | -0.72 | 150.875 | 155.1875 | 4.3125 | 0.97222 | 0.0052929 | 37 | 111 | -0.66 | 150.9375 | 155.1562 | 4.2188 | 0.97504 | 0.0045624 | 37 | 111 | -0.66 | 150.9375 | 155.0938 | 4.1562 | 0.96105 | 0.0057234 | 37 | 111 | -0.66 | 151.0312 | 155.0625 | 4.0312 | 0.9565 | 0.0058556 | 37 | 111 | -0.66 | 150.9375 | 155.0938 | 4.1562 | 0.96105 | 0.0053361
37.5 | 112.5 | -0.69 |  |  | 0 |  |  | 37.5 | 112.5 | -0.63 |  |  | 0 |  |  | 37.5 | 112.5 | -0.63 |  |  | 0 |  |  | 37.5 | 112.5 | -0.75 |  |  | 0 |  |  | 37.5 | 112.5 | -0.69 |  |  | 0 |  |  | 37.5 | 112.5 | -0.69 | 150.875 | 155.1875 | 4.3125 | 0.97895 | 0.003669 | 37.5 | 112.5 | -0.69 |  |  | 0 |  |  | 37.5 | 112.5 | -0.69 | 150.875 | 155.1562 | 4.2812 | 0.97539 | 0.0038896
38 | 114 | -0.72 | 150.7812 | 155.2812 | 4.5 | 0.99313 | 0 | 38 | 114 | -0.66 | 150.8438 | 155.25 | 4.4062 | 0.98953 | 0 | 38 | 114 | -0.66 | 150.8438 | 155.25 | 4.4062 | 0.99298 | 0 | 38 | 114 | -0.78 | 150.8125 | 155.25 | 4.4375 | 0.98621 | 0 | 38 | 114 | -0.72 | 150.875 | 155.25 | 4.375 | 0.99293 | 0 | 38 | 114 | -0.72 | 150.8438 | 155.1875 | 4.3438 | 0.98249 | 0 | 38 | 114 | -0.72 | 150.9062 | 155.1875 | 4.2812 | 0.98571 | 0 | 38 | 114 | -0.72 | 150.8438 | 155.1875 | 4.3438 | 0.98249 | 0
38.5 | 115.5 | -0.75 |  |  | 0 |  |  | 38.5 | 115.5 | -0.69 |  |  | 0 |  |  | 38.5 | 115.5 | -0.69 |  |  | 0 |  |  | 38.5 | 115.5 | -0.81 |  |  | 0 |  |  | 38.5 | 115.5 | -0.75 |  |  | 0 |  |  | 38.5 | 115.5 | -0.75 |  |  | 0 |  |  | 38.5 | 115.5 | -0.75 |  |  | 0 |  |  | 38.5 | 115.5 | -0.75 |  |  | 0
39 | 117 | -0.78 | 150.7812 | 155.2812 | 4.5 | 0.99313 | 0 | 39 | 117 | -0.72 | 150.8438 | 155.2812 | 4.4375 | 0.99303 | 0 | 39 | 117 | -0.72 | 150.8438 | 155.25 | 4.4062 | 0.99298 | 0 | 39 | 117 | -0.84 | 150.8125 | 155.25 | 4.4375 | 0.98621 | 0 | 39 | 117 | -0.78 | 150.8438 | 155.25 | 4.4062 | 0.99647 | 0 | 39 | 117 | -0.78 | 150.8125 | 155.25 | 4.4375 | 0.99303 | 0 | 39 | 117 | -0.78 | 150.875 | 155.2188 | 4.3438 | 0.99288 | 0 | 39 | 117 | -0.78 | 150.8125 | 155.25 | 4.4375 | 0.99303 | 0
39.5 | 118.5 | -0.81 |  |  | 0 |  |  | 39.5 | 118.5 | -0.75 |  |  | 0 |  |  | 39.5 | 118.5 | -0.75 |  |  | 0 |  |  | 39.5 | 118.5 | -0.87 |  |  | 0 |  |  | 39.5 | 118.5 | -0.81 |  |  | 0 |  |  | 39.5 | 118.5 | -0.81 |  |  | 0 |  |  | 39.5 | 118.5 | -0.81 |  |  | 0 |  |  | 39.5 | 118.5 | -0.81 |  |  | 0
40 | 120 | -0.84 | 150.7812 | 155.2812 | 4.5 | 0.99313 | 0 | 40 | 120 | -0.78 | 150.8125 | 155.2812 | 4.4688 | 0.99652 | 0 | 40 | 120 | -0.78 | 150.8438 | 155.25 | 4.4062 | 0.99298 | 0 | 40 | 120 | -0.9 | 150.8125 | 155.2812 | 4.4688 | 0.98967 | 0 | 40 | 120 | -0.84 | 150.8438 | 155.25 | 4.4062 | 0.99647 | 0 | 40 | 120 | -0.84 | 150.8125 | 155.25 | 4.4375 | 0.99303 | 0 | 40 | 120 | -0.84 | 150.875 | 155.2188 | 4.3438 | 0.99288 | 0 | 40 | 120 | -0.84 | 150.8125 | 155.25 | 4.4375 | 0.99303 | 0
40.5 | 121.5 | -0.87 |  |  | 0 |  |  | 40.5 | 121.5 | -0.81 |  |  | 0 |  |  | 40.5 | 121.5 | -0.81 |  |  | 0 |  |  | 40.5 | 121.5 | -0.93 |  |  | 0 |  |  | 40.5 | 121.5 | -0.87 |  |  | 0 |  |  | 40.5 | 121.5 | -0.87 |  |  | 0 |  |  | 40.5 | 121.5 | -0.87 |  |  | 0 |  |  | 40.5 | 121.5 | -0.87 |  |  | 0
41 | 123 | -0.9 | 150.7812 | 155.2812 | 4.5 | 0.99313 | 0 | 41 | 123 | -0.84 | 150.8125 | 155.2812 | 4.4688 | 0.99652 | 0 | 41 | 123 | -0.84 | 150.8438 | 155.25 | 4.4062 | 0.99298 | 0 | 41 | 123 | -0.96 | 150.8125 | 155.2812 | 4.4688 | 0.98967 | 0 | 41 | 123 | -0.9 | 150.8438 | 155.25 | 4.4062 | 0.99647 | 0 | 41 | 123 | -0.9 | 150.8125 | 155.25 | 4.4375 | 0.99303 | 0 | 41 | 123 | -0.9 | 150.875 | 155.2188 | 4.3438 | 0.99288 | 0 | 41 | 123 | -0.9 |  |  | 0
41.5 | 124.5 | -0.93 |  |  | 0 |  |  | 41.5 | 124.5 | -0.87 |  |  | 0 |  |  | 41.5 | 124.5 | -0.87 |  |  | 0 |  |  | 41.5 | 124.5 | -0.99 |  |  | 0 |  |  | 41.5 | 124.5 | -0.93 |  |  | 0 |  |  | 41.5 | 124.5 | -0.93 |  |  | 0 |  |  | 41.5 | 124.5 | -0.93 |  |  | 0 |  |  | 41.5 | 124.5 | -0.93 |  |  | 0
42 | 126 | -0.96 | 150.7812 | 155.2812 | 4.5 | 0.99313 | 0 | 42 | 126 | -0.9 | 150.8125 | 155.2812 | 4.4688 | 0.99652 | 0 | 42 | 126 | -0.9 | 150.8438 | 155.25 | 4.4062 | 0.99298 | 0 | 42 | 126 | -1.02 | 150.8125 | 155.2812 | 4.4688 | 0.98967 | 0 | 42 | 126 | -0.96 | 150.8438 | 155.25 | 4.4062 | 0.99647 | 0 | 42 | 126 | -0.96 | 150.8125 | 155.25 | 4.4375 | 0.99303 | 0 | 42 | 126 | -0.96 | 150.875 | 155.2188 | 4.3438 | 0.99288 | 0 | 42 | 126 | -0.96 | 150.8125 | 155.25 | 4.4375 | 0.99303 | 0
42.5 | 127.5 | -0.99 |  |  | 0 |  |  | 42.5 | 127.5 | -0.93 |  |  | 0 |  |  | 42.5 | 127.5 | -0.93 |  |  | 0 |  |  | 42.5 | 127.5 | -1.05 |  |  | 0 |  |  | 42.5 | 127.5 | -0.99 |  |  | 0 |  |  | 42.5 | 127.5 | -0.99 |  |  | 0 |  |  | 42.5 | 127.5 | -0.99 |  |  | 0 |  |  | 42.5 | 127.5 | -0.99 |  |  | 0
43 | 129 | -1.02 |  |  | 0 |  |  | 43 | 129 | -0.96 |  |  | 0 |  |  | 43 | 129 | -0.96 |  |  | 0 |  |  | 43 | 129 | -1.08 | 150.8125 | 155.2812 | 4.4688 | 0.98967 | 0 | 43 | 129 | -1.02 |  |  | 0 |  |  | 43 | 129 | -1.02 |  |  | 0 |  |  | 43 | 129 | -1.02 |  |  | 0 |  |  | 43 | 129 | -1.02 |  |  | 0
43.5 | 130.5 | -1.05 |  |  | 0 |  |  | 43.5 | 130.5 | -0.99 |  |  | 0 |  |  | 43.5 | 130.5 | -0.99 |  |  | 0 |  |  | 43.5 | 130.5 | -1.11 |  |  | 0 |  |  | 43.5 | 130.5 | -1.05 |  |  | 0 |  |  | 43.5 | 130.5 | -1.05 |  |  | 0 |  |  | 43.5 | 130.5 | -1.05 |  |  | 0 |  |  | 43.5 | 130.5 | -1.05 |  |  | 0
44 | 132 | -1.08 | 150.7812 | 155.3125 | 4.5312 | 0.99657 | 0 | 44 | 132 | -1.02 | 150.8125 | 155.2812 | 4.4688 | 0.99652 | 0 | 44 | 132 | -1.02 | 150.8438 | 155.2812 | 4.4375 | 0.9965 | 0 | 44 | 132 | -1.14 | 150.7812 | 155.2812 | 4.5 | 0.99313 | 0 | 44 | 132 | -1.08 | 150.8438 | 155.25 | 4.4062 | 0.99647 | 0 | 44 | 132 | -1.08 | 150.8125 | 155.25 | 4.4375 | 0.99303 | 0 | 44 | 132 | -1.08 | 150.875 | 155.2188 | 4.3438 | 0.99288 | 0 | 44 | 132 | -1.08 | 150.7812 | 155.25 | 4.4688 | 0.99652 | 0
44.5 | 133.5 | -1.11 |  |  | 0 |  |  | 44.5 | 133.5 | -1.05 |  |  | 0 |  |  | 44.5 | 133.5 | -1.05 |  |  | 0 |  |  | 44.5 | 133.5 | -1.17 |  |  | 0 |  |  | 44.5 | 133.5 | -1.11 |  |  | 0 |  |  | 44.5 | 133.5 | -1.11 |  |  | 0 |  |  | 44.5 | 133.5 | -1.11 |  |  | 0 |  |  | 44.5 | 133.5 | -1.11 |  |  | 0
45 | 135 | -1.14 |  |  | 0 |  |  | 45 | 135 | -1.08 |  |  | 0 |  |  | 45 | 135 | -1.08 |  |  | 0 |  |  | 45 | 135 | -1.2 |  |  | 0 |  |  | 45 | 135 | -1.14 |  |  | 0 |  |  | 45 | 135 | -1.14 |  |  | 0 |  |  | 45 | 135 | -1.14 |  |  | 0 |  |  | 45 | 135 | -1.14 |  |  | 0
45.5 | 136.5 | -1.17 |  |  | 0 |  |  | 45.5 | 136.5 | -1.11 |  |  | 0 |  |  | 45.5 | 136.5 | -1.11 |  |  | 0 |  |  | 45.5 | 136.5 | -1.23 |  |  | 0 |  |  | 45.5 | 136.5 | -1.17 |  |  | 0 |  |  | 45.5 | 136.5 | -1.17 |  |  | 0 |  |  | 45.5 | 136.5 | -1.17 |  |  | 0 |  |  | 45.5 | 136.5 | -1.17 |  |  | 0
46 | 138 | -1.2 | 150.75 | 155.3125 | 4.5625 | 1 | 0 | 46 | 138 | -1.14 | 150.8125 | 155.2812 | 4.4688 | 0.99652 | 0 | 46 | 138 | -1.14 | 150.8125 | 155.2812 | 4.4688 | 1 | 0 | 46 | 138 | -1.26 | 150.7812 | 155.2812 | 4.5 | 0.99313 | 0 | 46 | 138 | -1.2 | 150.8438 | 155.25 | 4.4062 | 0.99647 | 0 | 46 | 138 | -1.2 | 150.8125 | 155.25 | 4.4375 | 0.99303 | 0 | 46 | 138 | -1.2 | 150.8438 | 155.2188 | 4.375 | 0.99645 | 0 | 46 | 138 | -1.2 | 150.7812 | 155.25 | 4.4688 | 0.99652 | 0
46.5 | 139.5 | -1.23 |  |  | 0 |  |  | 46.5 | 139.5 | -1.17 |  |  | 0 |  |  | 46.5 | 139.5 | -1.17 |  |  | 0 |  |  | 46.5 | 139.5 | -1.29 |  |  | 0 |  |  | 46.5 | 139.5 | -1.23 |  |  | 0 |  |  | 46.5 | 139.5 | -1.23 |  |  | 0 |  |  | 46.5 | 139.5 | -1.23 |  |  | 0 |  |  | 46.5 | 139.5 | -1.23 |  |  | 0
47 | 141 | -1.26 |  |  | 0 |  |  | 47 | 141 | -1.2 |  |  | 0 |  |  | 47 | 141 | -1.2 |  |  | 0 |  |  | 47 | 141 | -1.32 |  |  | 0 |  |  | 47 | 141 | -1.26 |  |  | 0 |  |  | 47 | 141 | -1.26 |  |  | 0 |  |  | 47 | 141 | -1.26 |  |  | 0 |  |  | 47 | 141 | -1.26 |  |  | 0
47.5 | 142.5 | -1.29 |  |  | 0 |  |  | 47.5 | 142.5 | -1.23 |  |  | 0 |  |  | 47.5 | 142.5 | -1.23 |  |  | 0 |  |  | 47.5 | 142.5 | -1.35 |  |  | 0 |  |  | 47.5 | 142.5 | -1.29 |  |  | 0 |  |  | 47.5 | 142.5 | -1.29 |  |  | 0 |  |  | 47.5 | 142.5 | -1.29 |  |  | 0 |  |  | 47.5 | 142.5 | -1.29 |  |  | 0
48 | 144 | -1.32 | 150.75 | 155.3125 | 4.5625 | 1 | 0 | 48 | 144 | -1.26 | 150.8125 | 155.2812 | 4.4688 | 0.99652 | 0 | 48 | 144 | -1.26 | 150.8125 | 155.2812 | 4.4688 | 1 | 0 | 48 | 144 | -1.38 | 150.7812 | 155.2812 | 4.5 | 0.99313 | 0 | 48 | 144 | -1.32 | 150.8438 | 155.25 | 4.4062 | 0.99647 | 0 | 48 | 144 | -1.32 | 150.8125 | 155.25 | 4.4375 | 0.99303 | 0 | 48 | 144 | -1.32 | 150.8438 | 155.2188 | 4.375 | 0.99645 | 0 | 48 | 144 | -1.32 | 150.7812 | 155.25 | 4.4688 | 0.99652 | 0
48.5 | 145.5 | -1.35 |  |  | 0 |  |  | 48.5 | 145.5 | -1.29 |  |  | 0 |  |  | 48.5 | 145.5 | -1.29 |  |  | 0 |  |  | 48.5 | 145.5 | -1.41 |  |  | 0 |  |  | 48.5 | 145.5 | -1.35 |  |  | 0 |  |  | 48.5 | 145.5 | -1.35 |  |  | 0 |  |  | 48.5 | 145.5 | -1.35 |  |  | 0 |  |  | 48.5 | 145.5 | -1.35 |  |  | 0
49 | 147 | -1.38 |  |  | 0 |  |  | 49 | 147 | -1.32 |  |  | 0 |  |  | 49 | 147 | -1.32 |  |  | 0 |  |  | 49 | 147 | -1.44 |  |  | 0 |  |  | 49 | 147 | -1.38 |  |  | 0 |  |  | 49 | 147 | -1.38 |  |  | 0 |  |  | 49 | 147 | -1.38 |  |  | 0 |  |  | 49 | 147 | -1.38 |  |  | 0
49.5 | 148.5 | -1.41 |  |  | 0 |  |  | 49.5 | 148.5 | -1.35 |  |  | 0 |  |  | 49.5 | 148.5 | -1.35 |  |  | 0 |  |  | 49.5 | 148.5 | -1.47 |  |  | 0 |  |  | 49.5 | 148.5 | -1.41 |  |  | 0 |  |  | 49.5 | 148.5 | -1.41 |  |  | 0 |  |  | 49.5 | 148.5 | -1.41 |  |  | 0 |  |  | 49.5 | 148.5 | -1.41 |  |  | 0
50 | 150 | -1.44 | 150.75 | 155.3125 | 4.5625 | 1 | 0 | 50 | 150 | -1.38 | 150.8125 | 155.2812 | 4.4688 | 0.99652 | 0 | 50 | 150 | -1.38 | 150.8125 | 155.2812 | 4.4688 | 1 | 0 | 50 | 150 | -1.5 | 150.7812 | 155.2812 | 4.5 | 0.99313 | 0 | 50 | 150 | -1.44 | 150.8125 | 155.25 | 4.4375 | 1 | 0 | 50 | 150 | -1.44 | 150.7812 | 155.25 | 4.4688 | 0.99652 | 0 | 50 | 150 | -1.44 | 150.8438 | 155.2188 | 4.375 | 0.99645 | 0 | 50 | 150 | -1.44 | 150.7812 | 155.25 | 4.4688 | 0.99652 | 0
50.5 | 151.5 | -1.47 |  |  | 0 |  |  | 50.5 | 151.5 | -1.41 |  |  | 0 |  |  | 50.5 | 151.5 | -1.41 |  |  | 0 |  |  | 50.5 | 151.5 | -1.53 |  |  | 0 |  |  | 50.5 | 151.5 | -1.47 |  |  | 0 |  |  | 50.5 | 151.5 | -1.47 |  |  | 0 |  |  | 50.5 | 151.5 | -1.47 |  |  | 0 |  |  | 50.5 | 151.5 | -1.47 |  |  | 0
51 | 153 | -1.5 |  |  | 0 |  |  | 51 | 153 | -1.44 |  |  | 0 |  |  | 51 | 153 | -1.44 |  |  | 0 |  |  | 51 | 153 | -1.56 |  |  | 0 |  |  | 51 | 153 | -1.5 |  |  | 0 |  |  | 51 | 153 | -1.5 |  |  | 0 |  |  | 51 | 153 | -1.5 |  |  | 0 |  |  | 51 | 153 | -1.5 |  |  | 0
51.5 | 154.5 | -1.53 |  |  | 0 |  |  | 51.5 | 154.5 | -1.47 |  |  | 0 |  |  | 51.5 | 154.5 | -1.47 |  |  | 0 |  |  | 51.5 | 154.5 | -1.59 |  |  | 0 |  |  | 51.5 | 154.5 | -1.53 |  |  | 0 |  |  | 51.5 | 154.5 | -1.53 |  |  | 0 |  |  | 51.5 | 154.5 | -1.53 |  |  | 0 |  |  | 51.5 | 154.5 | -1.53 |  |  | 0
52 | 156 | -1.56 | 150.75 | 155.3125 | 4.5625 | 1 | 0 | 52 | 156 | -1.5 | 150.8125 | 155.2812 | 4.4688 | 0.99652 | 0 | 52 | 156 | -1.5 | 150.8125 | 155.2812 | 4.4688 | 1 | 0 | 52 | 156 | -1.62 | 150.7812 | 155.2812 | 4.5 | 0.99313 | 0 | 52 | 156 | -1.56 | 150.8125 | 155.25 | 4.4375 | 1 | 0 | 52 | 156 | -1.56 | 150.7812 | 155.2812 | 4.5 | 1 | 0 | 52 | 156 | -1.56 | 150.8438 | 155.25 | 4.4062 | 1 | 0 | 52 | 156 | -1.56 | 150.75 | 155.25 | 4.5 | 1 | 0
52.5 | 157.5 | -1.59 |  |  | 0 |  |  | 52.5 | 157.5 | -1.53 |  |  | 0 |  |  | 52.5 | 157.5 | -1.53 |  |  | 0 |  |  | 52.5 | 157.5 | -1.65 |  |  | 0 |  |  | 52.5 | 157.5 | -1.59 |  |  | 0 |  |  | 52.5 | 157.5 | -1.59 |  |  | 0 |  |  | 52.5 | 157.5 | -1.59 |  |  | 0 |  |  | 52.5 | 157.5 | -1.59 |  |  | 0
53 | 159 | -1.62 |  |  | 0 |  |  | 53 | 159 | -1.56 |  |  | 0 |  |  | 53 | 159 | -1.56 |  |  | 0 |  |  | 53 | 159 | -1.68 |  |  | 0 |  |  | 53 | 159 | -1.62 |  |  | 0 |  |  | 53 | 159 | -1.62 |  |  | 0 |  |  | 53 | 159 | -1.62 |  |  | 0 |  |  | 53 | 159 | -1.62 |  |  | 0
53.5 | 160.5 | -1.65 |  |  | 0 |  |  | 53.5 | 160.5 | -1.59 |  |  | 0 |  |  | 53.5 | 160.5 | -1.59 |  |  | 0 |  |  | 53.5 | 160.5 | -1.71 |  |  | 0 |  |  | 53.5 | 160.5 | -1.65 |  |  | 0 |  |  | 53.5 | 160.5 | -1.65 |  |  | 0 |  |  | 53.5 | 160.5 | -1.65 |  |  | 0 |  |  | 53.5 | 160.5 | -1.65 |  |  | 0
54 | 162 | -1.68 | 150.75 | 155.3125 | 4.5625 | 1 | 0 | 54 | 162 | -1.62 | 150.8125 | 155.3125 | 4.5 | 1 | 0 | 54 | 162 | -1.62 | 150.8125 | 155.2812 | 4.4688 | 1 | 0 | 54 | 162 | -1.74 | 150.7812 | 155.2812 | 4.5 | 0.99313 | 0 | 54 | 162 | -1.68 | 150.8125 | 155.25 | 4.4375 | 1 | 0 | 54 | 162 | -1.68 | 150.7812 | 155.2812 | 4.5 | 1 | 0 | 54 | 162 | -1.68 | 150.8438 | 155.25 | 4.4062 | 1 | 0 | 54 | 162 | -1.68 | 150.75 | 155.25 | 4.5 | 1 | 0
54.5 | 163.5 | -1.71 |  |  | 0 |  |  | 54.5 | 163.5 | -1.65 |  |  | 0 |  |  | 54.5 | 163.5 | -1.65 |  |  | 0 |  |  | 54.5 | 163.5 | -1.77 |  |  | 0 |  |  | 54.5 | 163.5 | -1.71 |  |  | 0 |  |  | 54.5 | 163.5 | -1.71 |  |  | 0 |  |  | 54.5 | 163.5 | -1.71 |  |  | 0 |  |  | 54.5 | 163.5 | -1.71 |  |  | 0
55 | 165 | -1.74 |  |  | 0 |  |  | 55 | 165 | -1.68 |  |  | 0 |  |  | 55 | 165 | -1.68 |  |  | 0 |  |  | 55 | 165 | -1.8 |  |  | 0 |  |  | 55 | 165 | -1.74 |  |  | 0 |  |  | 55 | 165 | -1.74 |  |  | 0 |  |  | 55 | 165 | -1.74 |  |  | 0 |  |  | 55 | 165 | -1.74 |  |  | 0
55.5 | 166.5 | -1.77 |  |  | 0 |  |  | 55.5 | 166.5 | -1.71 |  |  | 0 |  |  | 55.5 | 166.5 | -1.71 |  |  | 0 |  |  | 55.5 | 166.5 | -1.83 |  |  | 0 |  |  | 55.5 | 166.5 | -1.77 |  |  | 0 |  |  | 55.5 | 166.5 | -1.77 |  |  | 0 |  |  | 55.5 | 166.5 | -1.77 |  |  | 0 |  |  | 55.5 | 166.5 | -1.77 |  |  | 0
56 | 168 | -1.8 | 150.75 | 155.3125 | 4.5625 | 1 | 0 | 56 | 168 | -1.74 | 150.8125 | 155.3125 | 4.5 | 1 | 0 | 56 | 168 | -1.74 | 150.8125 | 155.2812 | 4.4688 | 1 | 0 | 56 | 168 | -1.86 | 150.75 | 155.3125 | 4.5625 | 1 | 0 | 56 | 168 | -1.8 | 150.8125 | 155.25 | 4.4375 | 1 | 0 | 56 | 168 | -1.8 | 150.7812 | 155.2812 | 4.5 | 1 | 0 | 56 | 168 | -1.8 | 150.8438 | 155.25 | 4.4062 | 1 | 0 | 56 | 168 | -1.8 | 150.75 | 155.25 | 4.5 | 1 | 0
56.5 | 169.5 | -1.83 |  |  | 0 |  |  | 56.5 | 169.5 | -1.77 |  |  | 0 |  |  | 56.5 | 169.5 | -1.77 |  |  | 0 |  |  | 56.5 | 169.5 | -1.89 |  |  | 0 |  |  | 56.5 | 169.5 | -1.83 |  |  | 0 |  |  | 56.5 | 169.5 | -1.83 |  |  | 0 |  |  | 56.5 | 169.5 | -1.83 |  |  | 0 |  |  | 56.5 | 169.5 | -1.83 |  |  | 0
57 | 171 | -1.86 |  |  | 0 |  |  | 57 | 171 | -1.8 |  |  | 0 |  |  | 57 | 171 | -1.8 |  |  | 0 |  |  | 57 | 171 | -1.92 |  |  | 0 |  |  | 57 | 171 | -1.86 |  |  | 0 |  |  | 57 | 171 | -1.86 |  |  | 0 |  |  | 57 | 171 | -1.86 |  |  | 0 |  |  | 57 | 171 | -1.86 |  |  | 0
57.5 | 172.5 | -1.89 |  |  | 0 |  |  | 57.5 | 172.5 | -1.83 |  |  | 0 |  |  | 57.5 | 172.5 | -1.83 |  |  | 0 |  |  | 57.5 | 172.5 | -1.95 |  |  | 0 |  |  | 57.5 | 172.5 | -1.89 |  |  | 0 |  |  | 57.5 | 172.5 | -1.89 |  |  | 0 |  |  | 57.5 | 172.5 | -1.89 |  |  | 0 |  |  | 57.5 | 172.5 | -1.89 |  |  | 0
58 | 174 | -1.92 | 150.75 | 155.3125 | 4.5625 | 1 | 0 | 58 | 174 | -1.86 | 150.8125 | 155.3125 | 4.5 | 1 | 0 | 58 | 174 | -1.86 | 150.8125 | 155.2812 | 4.4688 | 1 | 0 | 58 | 174 | -1.98 | 150.75 | 155.3125 | 4.5625 | 1 | 0 | 58 | 174 | -1.92 | 150.8125 | 155.25 | 4.4375 | 1 | 0 | 58 | 174 | -1.92 | 150.7812 | 155.2812 | 4.5 | 1 | 0 | 58 | 174 | -1.92 | 150.8438 | 155.25 | 4.4062 | 1 | 0 | 58 | 174 | -1.92 | 150.75 | 155.25 | 4.5 | 1 | 0
58.5 | 175.5 | -1.95 |  |  | 0 |  |  | 58.5 | 175.5 | -1.89 |  |  | 0 |  |  | 58.5 | 175.5 | -1.89 |  |  | 0 |  |  | 58.5 | 175.5 | -2.01 |  |  | 0 |  |  | 58.5 | 175.5 | -1.95 |  |  | 0 |  |  | 58.5 | 175.5 | -1.95 |  |  | 0 |  |  | 58.5 | 175.5 | -1.95 |  |  | 0 |  |  | 58.5 | 175.5 | -1.95 |  |  | 0
59 | 177 | -1.98 |  |  | 0 |  |  | 59 | 177 | -1.92 |  |  | 0 |  |  | 59 | 177 | -1.92 |  |  | 0 |  |  | 59 | 177 | -2.04 |  |  | 0 |  |  | 59 | 177 | -1.98 |  |  | 0 |  |  | 59 | 177 | -1.98 |  |  | 0 |  |  | 59 | 177 | -1.98 |  |  | 0 |  |  | 59 | 177 | -1.98 |  |  | 0
59.5 | 178.5 | -2.01 |  |  | 0 |  |  | 59.5 | 178.5 | -1.95 |  |  | 0 |  |  | 59.5 | 178.5 | -1.95 |  |  | 0 |  |  | 59.5 | 178.5 | -2.07 |  |  | 0 |  |  | 59.5 | 178.5 | -2.01 |  |  | 0 |  |  | 59.5 | 178.5 | -2.01 |  |  | 0 |  |  | 59.5 | 178.5 | -2.01 |  |  | 0 |  |  | 59.5 | 178.5 | -2.01 |  |  | 0
60 | 180 | -2.04 | 150.75 | 155.3125 | 4.5625 | 1 | 0 | 60 | 180 | -1.98 | 150.8125 | 155.3125 | 4.5 | 1 | 0 | 60 | 180 | -1.98 | 150.8125 | 155.2812 | 4.4688 | 1 | 0 | 60 | 180 | -2.1 | 150.75 | 155.3125 | 4.5625 | 1 | 0 | 60 | 180 | -2.04 | 150.8125 | 155.25 | 4.4375 | 1 | 0 | 60 | 180 | -2.04 | 150.7812 | 155.2812 | 4.5 | 1 | 0 | 60 | 180 | -2.04 | 150.8438 | 155.25 | 4.4062 | 1 | 0 | 60 | 180 | -2.04 | 150.75 | 155.25 | 4.5 | 1 | 0

## 2023-04-26 A6(From 3)
Constant parameters
Disc name | A3 |  | All distances are in inches unless otherwise specified
Diameter (cm) | 5 |  | 1 vertical crank revolution = 3.0 mm
Span (cm) | 1.5 |  | Clockwise --> down, CCW --> up. When you switch directions, lag is 3 cranks.
Width of test frame | 4 |  | Pitot readings are h1, h1, and Δh in inches of water. Output reading is nondimensional U/U_infinity
Horiz dist from disc to edge of frame | 2 |  | Should probably take data every every 1 crank in wake for circular discs, every 0.5 cranks in wake for annuli
Horiz position of downstream frame edge (cm) | 9 |  | Human error on each Δh is ±1/16" (1/32" in either/both directions). On each x error is ±0.0625" or ±1mm, whichever is being used
Thickness of upstream plastic barrier (cm) | 1.25 |  | For sealing top: Painter's tape: e.g. Frog Tape
Pitot opening dist upstream of arm | 0.125 |  | Getting the kinks out of the tubing fixed the time response of the manometer!
Air density (kg/m^3) | 1.2
Free-stream velocity (m/s) | 43.2297
Re_disc (assuming 20ºC air) | 144098.9244
Tunnel suction gap (outside of flanges) (cm) | 2.99
Data
[16 empty] | Top side downstream, but the wind just brought it back and made it tilt another way | [7 empty] | Pushed the whole disk all the way to downstream, and then pushed the top side downstream. The strings bounced back a little after releasing it. | [7 empty] | Pushed the whole disk all the way to downstream, and then pushed the top side downstream. The strings bounced back a little after releasing it. | [7 empty] | Pushed the whole disk all the way to downstream, and then pushed the top side downstream. The strings bounced back a little after releasing it.
Station 1 | date | [6 empty] | Station 2 | date | [6 empty] | Station 3 | date | [6 empty] | Station 4 | date | [6 empty] | Station 5 | date | [6 empty] | Station 6 | date | [6 empty] | Station 7 | date | [6 empty] | Station 8 | date
Δh_infinity | 4.5 |  | Unobstructed momentum (rho-, D-, and U-normalized) | 0.65973 |  |  | U inclusion threshold for thrust | Δh_infinity | 4.5 |  | Unobstructed momentum (rho-, D-, and U-normalized) | 0.65973 |  |  | U inclusion threshold for thrust | Δh_infinity | 4.5 |  | Unobstructed momentum (rho-, D-, and U-normalized) | 0.65973 |  |  | U inclusion threshold for thrust | Δh_infinity | 4.625 |  | Unobstructed momentum (rho-, D-, and U-normalized) | 0.65973 |  |  | U inclusion threshold for thrust | Δh_infinity | 4.5625 |  | Unobstructed momentum (rho-, D-, and U-normalized) | 0.65973 |  |  | U inclusion threshold for thrust | Δh_infinity | 4.5 |  | Unobstructed momentum (rho-, D-, and U-normalized) | 0.65973 |  |  | U inclusion threshold for thrust | Δh_infinity | 4.5 |  | Unobstructed momentum (rho-, D-, and U-normalized) | 0.65973 |  |  | U inclusion threshold for thrust | Δh_infinity | 4.5 |  | Unobstructed momentum (rho-, D-, and U-normalized) | 0.65973 |  |  | U inclusion threshold for thrust
Horiz pitot-arm-position reading (cm) | 9.5 |  | Isobaric thrust (sum of half circles = 0.5 * sum of circles) | 0 |  |  | 0.98 | Horiz pitot-arm-position reading (cm) | 14.3 |  | Isobaric thrust (sum of half circles = 0.5 * sum of circles) | 0 |  |  | 0.98 | Horiz pitot-arm-position reading (cm) | 19.3 |  | Isobaric thrust (sum of half circles = 0.5 * sum of circles) | 0.17222 |  |  | 0.98 | Horiz pitot-arm-position reading (cm) | 24.3 |  | Isobaric thrust (sum of half circles = 0.5 * sum of circles) | 0.17569 |  |  | 0.98 | Horiz pitot-arm-position reading (cm) | 29.3 |  | Isobaric thrust (sum of half circles = 0.5 * sum of circles) | 0.16914 |  |  | 0.98 | Horiz pitot-arm-position reading (cm) | 34.3 |  | Isobaric thrust (sum of half circles = 0.5 * sum of circles) | 0.16676 |  |  | 0.98 | Horiz pitot-arm-position reading (cm) | 39.3 |  | Isobaric thrust (sum of half circles = 0.5 * sum of circles) | 0 |  |  | 0.98 | Horiz pitot-arm-position reading (cm) | 44.3 |  | Isobaric thrust (sum of half circles = 0.5 * sum of circles) | 0 |  |  | 0.98
Horiz pitot downstream distance (cm) | 5.2625 |  | Thrust coefficient | 0 |  |  |  | Horiz pitot downstream distance (cm) | 10.0625 |  | Thrust coefficient | 0 |  |  |  | Horiz pitot downstream distance (cm) | 15.0625 |  | Thrust coefficient | 0.52208 |  |  |  | Horiz pitot downstream distance (cm) | 20.0625 |  | Thrust coefficient | 0.53261 |  |  |  | Horiz pitot downstream distance (cm) | 25.0625 |  | Thrust coefficient | 0.51274 |  |  |  | Horiz pitot downstream distance (cm) | 30.0625 |  | Thrust coefficient | 0.50553 |  |  |  | Horiz pitot downstream distance (cm) | 35.0625 |  | Thrust coefficient | 0 |  |  |  | Horiz pitot downstream distance (cm) | 40.0625 |  | Thrust coefficient | 0
x/D | 1.0525 | [5 empty] | Trapezium, full circle | x/D | 2.0125 | [5 empty] | Trapezium, full circle | x/D | 3.0125 | [5 empty] | Trapezium, full circle | x/D | 4.0125 | [5 empty] | Trapezium, full circle | x/D | 5.0125 | [5 empty] | Trapezium, full circle | x/D | 6.0125 | [5 empty] | Trapezium, full circle | x/D | 7.0125 | [5 empty] | Trapezium, full circle | x/D | 8.0125 | [5 empty] | Trapezium, full circle
y at r=0 | 75 | [5 empty] | dF = pi*(ro-ri)*(ro*uo*(1-uo)+ri*ui*(1-ui)) where o=outer, i=inner | y at r=0 | 75 | [5 empty] | dF = pi*(ro-ri)*(ro*uo*(1-uo)+ri*ui*(1-ui)) where o=outer, i=inner | y at r=0 | 81 | [5 empty] | dF = pi*(ro-ri)*(ro*uo*(1-uo)+ri*ui*(1-ui)) where o=outer, i=inner | y at r=0 | 81 | [5 empty] | dF = pi*(ro-ri)*(ro*uo*(1-uo)+ri*ui*(1-ui)) where o=outer, i=inner | y at r=0 | 81 | [5 empty] | dF = pi*(ro-ri)*(ro*uo*(1-uo)+ri*ui*(1-ui)) where o=outer, i=inner | y at r=0 | 81 | [5 empty] | dF = pi*(ro-ri)*(ro*uo*(1-uo)+ri*ui*(1-ui)) where o=outer, i=inner | y at r=0 | 81 | [5 empty] | dF = pi*(ro-ri)*(ro*uo*(1-uo)+ri*ui*(1-ui)) where o=outer, i=inner | y at r=0 | 81 | [5 empty] | dF = pi*(ro-ri)*(ro*uo*(1-uo)+ri*ui*(1-ui)) where o=outer, i=inner
# crank revs below starting position | y (mm) | r/D | h1 | h2 | Δh = h2 - h1 | U/Uinf | Normalized thrust (full circles) | # crank revs below starting position | y (mm) | r/D | h1 | h2 | Δh = h2 - h1 | U/Uinf | Normalized thrust (full circles) | # crank revs below starting position | y (mm) | r/D | h1 | h2 | Δh = h2 - h1 | U/Uinf | Normalized thrust (full circles) | # crank revs below starting position | y (mm) | r/D | h1 | h2 | Δh = h2 - h1 | U/Uinf | Normalized thrust (full circles) | # crank revs below starting position | y (mm) | r/D | h1 | h2 | Δh = h2 - h1 | U/Uinf | Normalized thrust (full circles) | # crank revs below starting position | y (mm) | r/D | h1 | h2 | Δh = h2 - h1 | U/Uinf | Normalized thrust (full circles) | # crank revs below starting position | y (mm) | r/D | h1 | h2 | Δh = h2 - h1 | U/Uinf | Normalized thrust (full circles) | # crank revs below starting position | y (mm) | r/D | h1 | h2 | Δh = h2 - h1 | U/Uinf | Normalized thrust (full circles)
-15 | -45 | 2.4 |  |  | 0 |  |  | -15 | -45 | 2.4 |  |  | 0 |  |  | -15 | -45 | 2.52 |  |  | 0 |  |  | -15 | -45 | 2.52 |  |  | 0 |  |  | -15 | -45 | 2.52 |  |  | 0 |  |  | -15 | -45 | 2.52 |  |  | 0 |  |  | -15 | -45 | 2.52 |  |  | 0 |  |  | -15 | -45 | 2.52 |  |  | 0
-14.5 | -43.5 | 2.37 |  |  | 0 |  |  | -14.5 | -43.5 | 2.37 |  |  | 0 |  |  | -14.5 | -43.5 | 2.49 |  |  | 0 |  |  | -14.5 | -43.5 | 2.49 |  |  | 0 |  |  | -14.5 | -43.5 | 2.49 |  |  | 0 |  |  | -14.5 | -43.5 | 2.49 |  |  | 0 |  |  | -14.5 | -43.5 | 2.49 |  |  | 0 |  |  | -14.5 | -43.5 | 2.49 |  |  | 0
-14 | -42 | 2.34 |  |  | 0 |  |  | -14 | -42 | 2.34 |  |  | 0 |  |  | -14 | -42 | 2.46 |  |  | 0 |  |  | -14 | -42 | 2.46 |  |  | 0 |  |  | -14 | -42 | 2.46 |  |  | 0 |  |  | -14 | -42 | 2.46 |  |  | 0 |  |  | -14 | -42 | 2.46 |  |  | 0 |  |  | -14 | -42 | 2.46 |  |  | 0
-13.5 | -40.5 | 2.31 |  |  | 0 |  |  | -13.5 | -40.5 | 2.31 |  |  | 0 |  |  | -13.5 | -40.5 | 2.43 |  |  | 0 |  |  | -13.5 | -40.5 | 2.43 |  |  | 0 |  |  | -13.5 | -40.5 | 2.43 |  |  | 0 |  |  | -13.5 | -40.5 | 2.43 |  |  | 0 |  |  | -13.5 | -40.5 | 2.43 |  |  | 0 |  |  | -13.5 | -40.5 | 2.43 |  |  | 0
-13 | -39 | 2.28 |  |  | 0 |  |  | -13 | -39 | 2.28 |  |  | 0 |  |  | -13 | -39 | 2.4 |  |  | 0 |  |  | -13 | -39 | 2.4 |  |  | 0 |  |  | -13 | -39 | 2.4 |  |  | 0 |  |  | -13 | -39 | 2.4 |  |  | 0 |  |  | -13 | -39 | 2.4 |  |  | 0 |  |  | -13 | -39 | 2.4 |  |  | 0
-12.5 | -37.5 | 2.25 |  |  | 0 |  |  | -12.5 | -37.5 | 2.25 |  |  | 0 |  |  | -12.5 | -37.5 | 2.37 |  |  | 0 |  |  | -12.5 | -37.5 | 2.37 |  |  | 0 |  |  | -12.5 | -37.5 | 2.37 |  |  | 0 |  |  | -12.5 | -37.5 | 2.37 |  |  | 0 |  |  | -12.5 | -37.5 | 2.37 |  |  | 0 |  |  | -12.5 | -37.5 | 2.37 |  |  | 0
-12 | -36 | 2.22 |  |  | 0 |  |  | -12 | -36 | 2.22 |  |  | 0 |  |  | -12 | -36 | 2.34 |  |  | 0 |  |  | -12 | -36 | 2.34 |  |  | 0 |  |  | -12 | -36 | 2.34 |  |  | 0 |  |  | -12 | -36 | 2.34 |  |  | 0 |  |  | -12 | -36 | 2.34 |  |  | 0 |  |  | -12 | -36 | 2.34 |  |  | 0
-11.5 | -34.5 | 2.19 |  |  | 0 |  |  | -11.5 | -34.5 | 2.19 |  |  | 0 |  |  | -11.5 | -34.5 | 2.31 |  |  | 0 |  |  | -11.5 | -34.5 | 2.31 |  |  | 0 |  |  | -11.5 | -34.5 | 2.31 |  |  | 0 |  |  | -11.5 | -34.5 | 2.31 |  |  | 0 |  |  | -11.5 | -34.5 | 2.31 |  |  | 0 |  |  | -11.5 | -34.5 | 2.31 |  |  | 0
-11 | -33 | 2.16 |  |  | 0 |  |  | -11 | -33 | 2.16 |  |  | 0 |  |  | -11 | -33 | 2.28 |  |  | 0 |  |  | -11 | -33 | 2.28 |  |  | 0 |  |  | -11 | -33 | 2.28 |  |  | 0 |  |  | -11 | -33 | 2.28 |  |  | 0 |  |  | -11 | -33 | 2.28 |  |  | 0 |  |  | -11 | -33 | 2.28 |  |  | 0
-10.5 | -31.5 | 2.13 |  |  | 0 |  |  | -10.5 | -31.5 | 2.13 |  |  | 0 |  |  | -10.5 | -31.5 | 2.25 |  |  | 0 |  |  | -10.5 | -31.5 | 2.25 |  |  | 0 |  |  | -10.5 | -31.5 | 2.25 |  |  | 0 |  |  | -10.5 | -31.5 | 2.25 |  |  | 0 |  |  | -10.5 | -31.5 | 2.25 |  |  | 0 |  |  | -10.5 | -31.5 | 2.25 |  |  | 0
-10 | -30 | 2.1 |  |  | 0 |  |  | -10 | -30 | 2.1 |  |  | 0 |  |  | -10 | -30 | 2.22 |  |  | 0 |  |  | -10 | -30 | 2.22 |  |  | 0 |  |  | -10 | -30 | 2.22 |  |  | 0 |  |  | -10 | -30 | 2.22 |  |  | 0 |  |  | -10 | -30 | 2.22 |  |  | 0 |  |  | -10 | -30 | 2.22 |  |  | 0
-9.5 | -28.5 | 2.07 |  |  | 0 |  |  | -9.5 | -28.5 | 2.07 |  |  | 0 |  |  | -9.5 | -28.5 | 2.19 |  |  | 0 |  |  | -9.5 | -28.5 | 2.19 |  |  | 0 |  |  | -9.5 | -28.5 | 2.19 |  |  | 0 |  |  | -9.5 | -28.5 | 2.19 |  |  | 0 |  |  | -9.5 | -28.5 | 2.19 |  |  | 0 |  |  | -9.5 | -28.5 | 2.19 |  |  | 0
-9 | -27 | 2.04 |  |  | 0 |  |  | -9 | -27 | 2.04 |  |  | 0 |  |  | -9 | -27 | 2.16 |  |  | 0 |  |  | -9 | -27 | 2.16 |  |  | 0 |  |  | -9 | -27 | 2.16 |  |  | 0 |  |  | -9 | -27 | 2.16 |  |  | 0 |  |  | -9 | -27 | 2.16 |  |  | 0 |  |  | -9 | -27 | 2.16 |  |  | 0
-8.5 | -25.5 | 2.01 |  |  | 0 |  |  | -8.5 | -25.5 | 2.01 |  |  | 0 |  |  | -8.5 | -25.5 | 2.13 |  |  | 0 |  |  | -8.5 | -25.5 | 2.13 |  |  | 0 |  |  | -8.5 | -25.5 | 2.13 |  |  | 0 |  |  | -8.5 | -25.5 | 2.13 |  |  | 0 |  |  | -8.5 | -25.5 | 2.13 |  |  | 0 |  |  | -8.5 | -25.5 | 2.13 |  |  | 0
-8 | -24 | 1.98 |  |  | 0 |  |  | -8 | -24 | 1.98 |  |  | 0 |  |  | -8 | -24 | 2.1 |  |  | 0 |  |  | -8 | -24 | 2.1 |  |  | 0 |  |  | -8 | -24 | 2.1 |  |  | 0 |  |  | -8 | -24 | 2.1 |  |  | 0 |  |  | -8 | -24 | 2.1 |  |  | 0 |  |  | -8 | -24 | 2.1 |  |  | 0
-7.5 | -22.5 | 1.95 |  |  | 0 |  |  | -7.5 | -22.5 | 1.95 |  |  | 0 |  |  | -7.5 | -22.5 | 2.07 |  |  | 0 |  |  | -7.5 | -22.5 | 2.07 |  |  | 0 |  |  | -7.5 | -22.5 | 2.07 |  |  | 0 |  |  | -7.5 | -22.5 | 2.07 |  |  | 0 |  |  | -7.5 | -22.5 | 2.07 |  |  | 0 |  |  | -7.5 | -22.5 | 2.07 |  |  | 0
-7 | -21 | 1.92 |  |  | 0 |  |  | -7 | -21 | 1.92 |  |  | 0 |  |  | -7 | -21 | 2.04 |  |  | 0 |  |  | -7 | -21 | 2.04 |  |  | 0 |  |  | -7 | -21 | 2.04 |  |  | 0 |  |  | -7 | -21 | 2.04 |  |  | 0 |  |  | -7 | -21 | 2.04 |  |  | 0 |  |  | -7 | -21 | 2.04 |  |  | 0
-6.5 | -19.5 | 1.89 |  |  | 0 |  |  | -6.5 | -19.5 | 1.89 |  |  | 0 |  |  | -6.5 | -19.5 | 2.01 |  |  | 0 |  |  | -6.5 | -19.5 | 2.01 |  |  | 0 |  |  | -6.5 | -19.5 | 2.01 |  |  | 0 |  |  | -6.5 | -19.5 | 2.01 |  |  | 0 |  |  | -6.5 | -19.5 | 2.01 |  |  | 0 |  |  | -6.5 | -19.5 | 2.01 |  |  | 0
-6 | -18 | 1.86 |  |  | 0 |  |  | -6 | -18 | 1.86 |  |  | 0 |  |  | -6 | -18 | 1.98 |  |  | 0 |  |  | -6 | -18 | 1.98 |  |  | 0 |  |  | -6 | -18 | 1.98 |  |  | 0 |  |  | -6 | -18 | 1.98 |  |  | 0 |  |  | -6 | -18 | 1.98 |  |  | 0 |  |  | -6 | -18 | 1.98 |  |  | 0
-5.5 | -16.5 | 1.83 |  |  | 0 |  |  | -5.5 | -16.5 | 1.83 |  |  | 0 |  |  | -5.5 | -16.5 | 1.95 |  |  | 0 |  |  | -5.5 | -16.5 | 1.95 |  |  | 0 |  |  | -5.5 | -16.5 | 1.95 |  |  | 0 |  |  | -5.5 | -16.5 | 1.95 |  |  | 0 |  |  | -5.5 | -16.5 | 1.95 |  |  | 0 |  |  | -5.5 | -16.5 | 1.95 |  |  | 0
-5 | -15 | 1.8 |  |  | 0 |  |  | -5 | -15 | 1.8 |  |  | 0 |  |  | -5 | -15 | 1.92 |  |  | 0 |  |  | -5 | -15 | 1.92 |  |  | 0 |  |  | -5 | -15 | 1.92 |  |  | 0 |  |  | -5 | -15 | 1.92 |  |  | 0 |  |  | -5 | -15 | 1.92 |  |  | 0 |  |  | -5 | -15 | 1.92 |  |  | 0
-4.5 | -13.5 | 1.77 |  |  | 0 |  |  | -4.5 | -13.5 | 1.77 |  |  | 0 |  |  | -4.5 | -13.5 | 1.89 |  |  | 0 |  |  | -4.5 | -13.5 | 1.89 |  |  | 0 |  |  | -4.5 | -13.5 | 1.89 |  |  | 0 |  |  | -4.5 | -13.5 | 1.89 |  |  | 0 |  |  | -4.5 | -13.5 | 1.89 |  |  | 0 |  |  | -4.5 | -13.5 | 1.89 |  |  | 0
-4 | -12 | 1.74 |  |  | 0 |  |  | -4 | -12 | 1.74 |  |  | 0 |  |  | -4 | -12 | 1.86 |  |  | 0 |  |  | -4 | -12 | 1.86 |  |  | 0 |  |  | -4 | -12 | 1.86 |  |  | 0 |  |  | -4 | -12 | 1.86 |  |  | 0 |  |  | -4 | -12 | 1.86 |  |  | 0 |  |  | -4 | -12 | 1.86 |  |  | 0
-3.5 | -10.5 | 1.71 |  |  | 0 |  |  | -3.5 | -10.5 | 1.71 |  |  | 0 |  |  | -3.5 | -10.5 | 1.83 |  |  | 0 |  |  | -3.5 | -10.5 | 1.83 |  |  | 0 |  |  | -3.5 | -10.5 | 1.83 |  |  | 0 |  |  | -3.5 | -10.5 | 1.83 |  |  | 0 |  |  | -3.5 | -10.5 | 1.83 |  |  | 0 |  |  | -3.5 | -10.5 | 1.83 |  |  | 0
-3 | -9 | 1.68 |  |  | 0 |  |  | -3 | -9 | 1.68 |  |  | 0 |  |  | -3 | -9 | 1.8 |  |  | 0 |  |  | -3 | -9 | 1.8 |  |  | 0 |  |  | -3 | -9 | 1.8 |  |  | 0 |  |  | -3 | -9 | 1.8 |  |  | 0 |  |  | -3 | -9 | 1.8 |  |  | 0 |  |  | -3 | -9 | 1.8 |  |  | 0
-2.5 | -7.5 | 1.65 |  |  | 0 |  |  | -2.5 | -7.5 | 1.65 |  |  | 0 |  |  | -2.5 | -7.5 | 1.77 |  |  | 0 |  |  | -2.5 | -7.5 | 1.77 |  |  | 0 |  |  | -2.5 | -7.5 | 1.77 |  |  | 0 |  |  | -2.5 | -7.5 | 1.77 |  |  | 0 |  |  | -2.5 | -7.5 | 1.77 |  |  | 0 |  |  | -2.5 | -7.5 | 1.77 |  |  | 0
-2 | -6 | 1.62 |  |  | 0 |  |  | -2 | -6 | 1.62 |  |  | 0 |  |  | -2 | -6 | 1.74 |  |  | 0 |  |  | -2 | -6 | 1.74 |  |  | 0 |  |  | -2 | -6 | 1.74 |  |  | 0 |  |  | -2 | -6 | 1.74 |  |  | 0 |  |  | -2 | -6 | 1.74 |  |  | 0 |  |  | -2 | -6 | 1.74 |  |  | 0
-1.5 | -4.5 | 1.59 |  |  | 0 |  |  | -1.5 | -4.5 | 1.59 |  |  | 0 |  |  | -1.5 | -4.5 | 1.71 |  |  | 0 |  |  | -1.5 | -4.5 | 1.71 |  |  | 0 |  |  | -1.5 | -4.5 | 1.71 |  |  | 0 |  |  | -1.5 | -4.5 | 1.71 |  |  | 0 |  |  | -1.5 | -4.5 | 1.71 |  |  | 0 |  |  | -1.5 | -4.5 | 1.71 |  |  | 0
-1 | -3 | 1.56 |  |  | 0 |  |  | -1 | -3 | 1.56 |  |  | 0 |  |  | -1 | -3 | 1.68 |  |  | 0 |  |  | -1 | -3 | 1.68 |  |  | 0 |  |  | -1 | -3 | 1.68 |  |  | 0 |  |  | -1 | -3 | 1.68 |  |  | 0 |  |  | -1 | -3 | 1.68 |  |  | 0 |  |  | -1 | -3 | 1.68 |  |  | 0
-0.5 | -1.5 | 1.53 |  |  | 0 |  |  | -0.5 | -1.5 | 1.53 |  |  | 0 |  |  | -0.5 | -1.5 | 1.65 |  |  | 0 |  |  | -0.5 | -1.5 | 1.65 |  |  | 0 |  |  | -0.5 | -1.5 | 1.65 |  |  | 0 |  |  | -0.5 | -1.5 | 1.65 |  |  | 0 |  |  | -0.5 | -1.5 | 1.65 |  |  | 0 |  |  | -0.5 | -1.5 | 1.65 |  |  | 0
0 | 0 | 1.5 |  |  | 0 |  |  | 0 | 0 | 1.5 |  |  | 0 |  |  | 0 | 0 | 1.62 | 150.8125 | 155.2812 | 4.4688 | 0.99652 | 0 | 0 | 0 | 1.62 | 150.75 | 155.3125 | 4.5625 | 0.99322 | 0 | 0 | 0 | 1.62 | 150.8125 | 155.3125 | 4.5 | 0.99313 | 0 | 0 | 0 | 1.62 | 150.8125 | 155.3125 | 4.5 | 1 | 0 | 0 | 0 | 1.62 |  |  | 0 |  |  | 0 | 0 | 1.62 |  |  | 0
0.5 | 1.5 | 1.47 |  |  | 0 |  |  | 0.5 | 1.5 | 1.47 |  |  | 0 |  |  | 0.5 | 1.5 | 1.59 |  |  | 0 |  |  | 0.5 | 1.5 | 1.59 |  |  | 0 |  |  | 0.5 | 1.5 | 1.59 |  |  | 0 |  |  | 0.5 | 1.5 | 1.59 |  |  | 0 |  |  | 0.5 | 1.5 | 1.59 |  |  | 0 |  |  | 0.5 | 1.5 | 1.59 |  |  | 0
1 | 3 | 1.44 |  |  | 0 |  |  | 1 | 3 | 1.44 |  |  | 0 |  |  | 1 | 3 | 1.56 |  |  | 0 |  |  | 1 | 3 | 1.56 |  |  | 0 |  |  | 1 | 3 | 1.56 |  |  | 0 |  |  | 1 | 3 | 1.56 |  |  | 0 |  |  | 1 | 3 | 1.56 |  |  | 0 |  |  | 1 | 3 | 1.56 |  |  | 0
1.5 | 4.5 | 1.41 |  |  | 0 |  |  | 1.5 | 4.5 | 1.41 |  |  | 0 |  |  | 1.5 | 4.5 | 1.53 |  |  | 0 |  |  | 1.5 | 4.5 | 1.53 |  |  | 0 |  |  | 1.5 | 4.5 | 1.53 |  |  | 0 |  |  | 1.5 | 4.5 | 1.53 |  |  | 0 |  |  | 1.5 | 4.5 | 1.53 |  |  | 0 |  |  | 1.5 | 4.5 | 1.53 |  |  | 0
2 | 6 | 1.38 |  |  | 0 |  |  | 2 | 6 | 1.38 |  |  | 0 |  |  | 2 | 6 | 1.5 | 150.8125 | 155.2812 | 4.4688 | 0.99652 | 0 | 2 | 6 | 1.5 | 150.75 | 155.3125 | 4.5625 | 0.99322 | 0 | 2 | 6 | 1.5 | 150.8125 | 155.3125 | 4.5 | 0.99313 | 0 | 2 | 6 | 1.5 | 150.8125 | 155.3125 | 4.5 | 1 | 0 | 2 | 6 | 1.5 |  |  | 0 |  |  | 2 | 6 | 1.5 |  |  | 0
2.5 | 7.5 | 1.35 |  |  | 0 |  |  | 2.5 | 7.5 | 1.35 |  |  | 0 |  |  | 2.5 | 7.5 | 1.47 |  |  | 0 |  |  | 2.5 | 7.5 | 1.47 |  |  | 0 |  |  | 2.5 | 7.5 | 1.47 |  |  | 0 |  |  | 2.5 | 7.5 | 1.47 |  |  | 0 |  |  | 2.5 | 7.5 | 1.47 |  |  | 0 |  |  | 2.5 | 7.5 | 1.47 |  |  | 0
3 | 9 | 1.32 |  |  | 0 |  |  | 3 | 9 | 1.32 |  |  | 0 |  |  | 3 | 9 | 1.44 |  |  | 0 |  |  | 3 | 9 | 1.44 |  |  | 0 |  |  | 3 | 9 | 1.44 |  |  | 0 |  |  | 3 | 9 | 1.44 |  |  | 0 |  |  | 3 | 9 | 1.44 |  |  | 0 |  |  | 3 | 9 | 1.44 |  |  | 0
3.5 | 10.5 | 1.29 |  |  | 0 |  |  | 3.5 | 10.5 | 1.29 |  |  | 0 |  |  | 3.5 | 10.5 | 1.41 |  |  | 0 |  |  | 3.5 | 10.5 | 1.41 |  |  | 0 |  |  | 3.5 | 10.5 | 1.41 |  |  | 0 |  |  | 3.5 | 10.5 | 1.41 |  |  | 0 |  |  | 3.5 | 10.5 | 1.41 |  |  | 0 |  |  | 3.5 | 10.5 | 1.41 |  |  | 0
4 | 12 | 1.26 |  |  | 0 |  |  | 4 | 12 | 1.26 |  |  | 0 |  |  | 4 | 12 | 1.38 | 150.8125 | 155.2812 | 4.4688 | 0.99652 | 0 | 4 | 12 | 1.38 | 150.75 | 155.3125 | 4.5625 | 0.99322 | 0 | 4 | 12 | 1.38 | 150.8125 | 155.3125 | 4.5 | 0.99313 | 0 | 4 | 12 | 1.38 | 150.8125 | 155.3125 | 4.5 | 1 | 0 | 4 | 12 | 1.38 |  |  | 0 |  |  | 4 | 12 | 1.38 |  |  | 0
4.5 | 13.5 | 1.23 |  |  | 0 |  |  | 4.5 | 13.5 | 1.23 |  |  | 0 |  |  | 4.5 | 13.5 | 1.35 |  |  | 0 |  |  | 4.5 | 13.5 | 1.35 |  |  | 0 |  |  | 4.5 | 13.5 | 1.35 |  |  | 0 |  |  | 4.5 | 13.5 | 1.35 |  |  | 0 |  |  | 4.5 | 13.5 | 1.35 |  |  | 0 |  |  | 4.5 | 13.5 | 1.35 |  |  | 0
5 | 15 | 1.2 |  |  | 0 |  |  | 5 | 15 | 1.2 |  |  | 0 |  |  | 5 | 15 | 1.32 |  |  | 0 |  |  | 5 | 15 | 1.32 |  |  | 0 |  |  | 5 | 15 | 1.32 |  |  | 0 |  |  | 5 | 15 | 1.32 |  |  | 0 |  |  | 5 | 15 | 1.32 |  |  | 0 |  |  | 5 | 15 | 1.32 |  |  | 0
5.5 | 16.5 | 1.17 |  |  | 0 |  |  | 5.5 | 16.5 | 1.17 |  |  | 0 |  |  | 5.5 | 16.5 | 1.29 |  |  | 0 |  |  | 5.5 | 16.5 | 1.29 |  |  | 0 |  |  | 5.5 | 16.5 | 1.29 |  |  | 0 |  |  | 5.5 | 16.5 | 1.29 |  |  | 0 |  |  | 5.5 | 16.5 | 1.29 |  |  | 0 |  |  | 5.5 | 16.5 | 1.29 |  |  | 0
6 | 18 | 1.14 |  |  | 0 |  |  | 6 | 18 | 1.14 |  |  | 0 |  |  | 6 | 18 | 1.26 | 150.8125 | 155.2812 | 4.4688 | 0.99652 | 0 | 6 | 18 | 1.26 | 150.7812 | 155.3125 | 4.5312 | 0.98981 | 0 | 6 | 18 | 1.26 | 150.8125 | 155.3125 | 4.5 | 0.99313 | 0 | 6 | 18 | 1.26 | 150.8125 | 155.2812 | 4.4688 | 0.99652 | 0 | 6 | 18 | 1.26 |  |  | 0 |  |  | 6 | 18 | 1.26 |  |  | 0
6.5 | 19.5 | 1.11 |  |  | 0 |  |  | 6.5 | 19.5 | 1.11 |  |  | 0 |  |  | 6.5 | 19.5 | 1.23 |  |  | 0 |  |  | 6.5 | 19.5 | 1.23 |  |  | 0 |  |  | 6.5 | 19.5 | 1.23 |  |  | 0 |  |  | 6.5 | 19.5 | 1.23 |  |  | 0 |  |  | 6.5 | 19.5 | 1.23 |  |  | 0 |  |  | 6.5 | 19.5 | 1.23 |  |  | 0
7 | 21 | 1.08 |  |  | 0 |  |  | 7 | 21 | 1.08 |  |  | 0 |  |  | 7 | 21 | 1.2 |  |  | 0 |  |  | 7 | 21 | 1.2 |  |  | 0 |  |  | 7 | 21 | 1.2 |  |  | 0 |  |  | 7 | 21 | 1.2 |  |  | 0 |  |  | 7 | 21 | 1.2 |  |  | 0 |  |  | 7 | 21 | 1.2 |  |  | 0
7.5 | 22.5 | 1.05 |  |  | 0 |  |  | 7.5 | 22.5 | 1.05 |  |  | 0 |  |  | 7.5 | 22.5 | 1.17 |  |  | 0 |  |  | 7.5 | 22.5 | 1.17 |  |  | 0 |  |  | 7.5 | 22.5 | 1.17 |  |  | 0 |  |  | 7.5 | 22.5 | 1.17 |  |  | 0 |  |  | 7.5 | 22.5 | 1.17 |  |  | 0 |  |  | 7.5 | 22.5 | 1.17 |  |  | 0
8 | 24 | 1.02 |  |  | 0 |  |  | 8 | 24 | 1.02 |  |  | 0 |  |  | 8 | 24 | 1.14 | 150.8438 | 155.2812 | 4.4375 | 0.99303 | 0 | 8 | 24 | 1.14 | 150.7812 | 155.3125 | 4.5312 | 0.98981 | 0 | 8 | 24 | 1.14 | 150.8125 | 155.3125 | 4.5 | 0.99313 | 0 | 8 | 24 | 1.14 | 150.8125 | 155.2812 | 4.4688 | 0.99652 | 0 | 8 | 24 | 1.14 |  |  | 0 |  |  | 8 | 24 | 1.14 |  |  | 0
8.5 | 25.5 | 0.99 |  |  | 0 |  |  | 8.5 | 25.5 | 0.99 |  |  | 0 |  |  | 8.5 | 25.5 | 1.11 |  |  | 0 |  |  | 8.5 | 25.5 | 1.11 |  |  | 0 |  |  | 8.5 | 25.5 | 1.11 |  |  | 0 |  |  | 8.5 | 25.5 | 1.11 |  |  | 0 |  |  | 8.5 | 25.5 | 1.11 |  |  | 0 |  |  | 8.5 | 25.5 | 1.11 |  |  | 0
9 | 27 | 0.96 |  |  | 0 |  |  | 9 | 27 | 0.96 |  |  | 0 |  |  | 9 | 27 | 1.08 |  |  | 0 |  |  | 9 | 27 | 1.08 |  |  | 0 |  |  | 9 | 27 | 1.08 |  |  | 0 |  |  | 9 | 27 | 1.08 |  |  | 0 |  |  | 9 | 27 | 1.08 |  |  | 0 |  |  | 9 | 27 | 1.08 |  |  | 0
9.5 | 28.5 | 0.93 |  |  | 0 |  |  | 9.5 | 28.5 | 0.93 |  |  | 0 |  |  | 9.5 | 28.5 | 1.05 |  |  | 0 |  |  | 9.5 | 28.5 | 1.05 |  |  | 0 |  |  | 9.5 | 28.5 | 1.05 |  |  | 0 |  |  | 9.5 | 28.5 | 1.05 |  |  | 0 |  |  | 9.5 | 28.5 | 1.05 |  |  | 0 |  |  | 9.5 | 28.5 | 1.05 |  |  | 0
10 | 30 | 0.9 |  |  | 0 |  |  | 10 | 30 | 0.9 |  |  | 0 |  |  | 10 | 30 | 1.02 | 150.8438 | 155.2812 | 4.4375 | 0.99303 | 0 | 10 | 30 | 1.02 | 150.7812 | 155.3125 | 4.5312 | 0.98981 | 0 | 10 | 30 | 1.02 | 150.8125 | 155.3125 | 4.5 | 0.99313 | 0 | 10 | 30 | 1.02 | 150.8125 | 155.2812 | 4.4688 | 0.99652 | 0 | 10 | 30 | 1.02 |  |  | 0 |  |  | 10 | 30 | 1.02 |  |  | 0
10.5 | 31.5 | 0.87 |  |  | 0 |  |  | 10.5 | 31.5 | 0.87 |  |  | 0 |  |  | 10.5 | 31.5 | 0.99 |  |  | 0 |  |  | 10.5 | 31.5 | 0.99 |  |  | 0 |  |  | 10.5 | 31.5 | 0.99 |  |  | 0 |  |  | 10.5 | 31.5 | 0.99 |  |  | 0 |  |  | 10.5 | 31.5 | 0.99 |  |  | 0 |  |  | 10.5 | 31.5 | 0.99 |  |  | 0
11 | 33 | 0.84 |  |  | 0 |  |  | 11 | 33 | 0.84 |  |  | 0 |  |  | 11 | 33 | 0.96 |  |  | 0 |  |  | 11 | 33 | 0.96 | 150.7812 | 155.3125 | 4.5312 | 0.98981 | 0 | 11 | 33 | 0.96 | 150.8125 | 155.2812 | 4.4688 | 0.98967 | 0 | 11 | 33 | 0.96 | 150.8438 | 155.2812 | 4.4375 | 0.99303 | 0 | 11 | 33 | 0.96 |  |  | 0 |  |  | 11 | 33 | 0.96 |  |  | 0
11.5 | 34.5 | 0.81 |  |  | 0 |  |  | 11.5 | 34.5 | 0.81 |  |  | 0 |  |  | 11.5 | 34.5 | 0.93 |  |  | 0 |  |  | 11.5 | 34.5 | 0.93 |  |  | 0 |  |  | 11.5 | 34.5 | 0.93 |  |  | 0 |  |  | 11.5 | 34.5 | 0.93 |  |  | 0 |  |  | 11.5 | 34.5 | 0.93 |  |  | 0 |  |  | 11.5 | 34.5 | 0.93 |  |  | 0
12 | 36 | 0.78 |  |  | 0 |  |  | 12 | 36 | 0.78 |  |  | 0 |  |  | 12 | 36 | 0.9 | 150.8438 | 155.2812 | 4.4375 | 0.99303 | 0 | 12 | 36 | 0.9 | 150.7812 | 155.3125 | 4.5312 | 0.98981 | 0 | 12 | 36 | 0.9 | 150.8125 | 155.2812 | 4.4688 | 0.98967 | 0 | 12 | 36 | 0.9 | 150.8438 | 155.2812 | 4.4375 | 0.99303 | 0 | 12 | 36 | 0.9 |  |  | 0 |  |  | 12 | 36 | 0.9 |  |  | 0
12.5 | 37.5 | 0.75 |  |  | 0 |  |  | 12.5 | 37.5 | 0.75 |  |  | 0 |  |  | 12.5 | 37.5 | 0.87 |  |  | 0 |  |  | 12.5 | 37.5 | 0.87 |  |  | 0 |  |  | 12.5 | 37.5 | 0.87 |  |  | 0 |  |  | 12.5 | 37.5 | 0.87 |  |  | 0 |  |  | 12.5 | 37.5 | 0.87 |  |  | 0 |  |  | 12.5 | 37.5 | 0.87 |  |  | 0
13 | 39 | 0.72 |  |  | 0 |  |  | 13 | 39 | 0.72 |  |  | 0 |  |  | 13 | 39 | 0.84 |  |  | 0 |  |  | 13 | 39 | 0.84 | 150.7812 | 155.3125 | 4.5312 | 0.98981 | 0 | 13 | 39 | 0.84 | 150.8125 | 155.2812 | 4.4688 | 0.98967 | 0 | 13 | 39 | 0.84 | 150.8438 | 155.2812 | 4.4375 | 0.99303 | 0 | 13 | 39 | 0.84 |  |  | 0 |  |  | 13 | 39 | 0.84 |  |  | 0
13.5 | 40.5 | 0.69 |  |  | 0 |  |  | 13.5 | 40.5 | 0.69 |  |  | 0 |  |  | 13.5 | 40.5 | 0.81 |  |  | 0 |  |  | 13.5 | 40.5 | 0.81 |  |  | 0 |  |  | 13.5 | 40.5 | 0.81 |  |  | 0 |  |  | 13.5 | 40.5 | 0.81 |  |  | 0 |  |  | 13.5 | 40.5 | 0.81 |  |  | 0 |  |  | 13.5 | 40.5 | 0.81 |  |  | 0
14 | 42 | 0.66 |  |  | 0 |  |  | 14 | 42 | 0.66 |  |  | 0 |  |  | 14 | 42 | 0.78 | 150.8438 | 155.2812 | 4.4375 | 0.99303 | 0 | 14 | 42 | 0.78 | 150.8125 | 155.3125 | 4.5 | 0.98639 | 0 | 14 | 42 | 0.78 | 150.8438 | 155.2812 | 4.4375 | 0.98621 | 0 | 14 | 42 | 0.78 | 150.875 | 155.25 | 4.375 | 0.98601 | 0 | 14 | 42 | 0.78 |  |  | 0 |  |  | 14 | 42 | 0.78 |  |  | 0
14.5 | 43.5 | 0.63 |  |  | 0 |  |  | 14.5 | 43.5 | 0.63 |  |  | 0 |  |  | 14.5 | 43.5 | 0.75 |  |  | 0 |  |  | 14.5 | 43.5 | 0.75 | 150.8125 | 155.2812 | 4.4688 | 0.98296 | 0 | 14.5 | 43.5 | 0.75 | 150.8438 | 155.25 | 4.4062 | 0.98273 | 0 | 14.5 | 43.5 | 0.75 | 150.9062 | 155.1875 | 4.2812 | 0.97539 | 0.0040105 | 14.5 | 43.5 | 0.75 |  |  | 0 |  |  | 14.5 | 43.5 | 0.75 |  |  | 0
15 | 45 | 0.6 |  |  | 0 |  |  | 15 | 45 | 0.6 |  |  | 0 |  |  | 15 | 45 | 0.72 | 150.875 | 155.2188 | 4.3438 | 0.98249 | 0 | 15 | 45 | 0.72 | 150.8438 | 155.25 | 4.4062 | 0.97606 | 0.0039554 | 15 | 45 | 0.72 | 150.9062 | 155.1875 | 4.2812 | 0.96869 | 0.004886 | 15 | 45 | 0.72 | 150.9688 | 155.1562 | 4.1875 | 0.96465 | 0.0058203 | 15 | 45 | 0.72 |  |  | 0 |  |  | 15 | 45 | 0.72 |  |  | 0
15.5 | 46.5 | 0.57 |  |  | 0 |  |  | 15.5 | 46.5 | 0.57 |  |  | 0 |  |  | 15.5 | 46.5 | 0.69 | 150.9688 | 155.125 | 4.1562 | 0.96105 | 0.0067915 | 15.5 | 46.5 | 0.69 | 150.9062 | 155.1875 | 4.2812 | 0.96212 | 0.0062257 | 15.5 | 46.5 | 0.69 | 150.9688 | 155.125 | 4.1562 | 0.95444 | 0.0071277 | 15.5 | 46.5 | 0.69 | 151.0625 | 155.0625 | 4 | 0.94281 | 0.0082581 | 15.5 | 46.5 | 0.69 |  |  | 0 |  |  | 15.5 | 46.5 | 0.69 |  |  | 0
16 | 48 | 0.54 |  |  | 0 |  |  | 16 | 48 | 0.54 |  |  | 0 |  |  | 16 | 48 | 0.66 | 151.125 | 154.9688 | 3.8438 | 0.92421 | 0.01054 | 16 | 48 | 0.66 | 151.0312 | 155.0625 | 4.0312 | 0.93361 | 0.0093561 | 16 | 48 | 0.66 | 151.0938 | 155 | 3.9062 | 0.92529 | 0.0098708 | 16 | 48 | 0.66 | 151.1562 | 154.9375 | 3.7812 | 0.91667 | 0.010576 | 16 | 48 | 0.66 |  |  | 0 |  |  | 16 | 48 | 0.66 |  |  | 0
16.5 | 49.5 | 0.51 |  |  | 0 |  |  | 16.5 | 49.5 | 0.51 |  |  | 0 |  |  | 16.5 | 49.5 | 0.63 | 151.3125 | 154.8125 | 3.5 | 0.88192 | 0.014503 | 16.5 | 49.5 | 0.63 | 151.1875 | 154.9062 | 3.7188 | 0.89669 | 0.012541 | 16.5 | 49.5 | 0.63 | 151.2188 | 154.875 | 3.6562 | 0.89519 | 0.012538 | 16.5 | 49.5 | 0.63 | 151.2812 | 154.8438 | 3.5625 | 0.88976 | 0.012551 | 16.5 | 49.5 | 0.63 |  |  | 0 |  |  | 16.5 | 49.5 | 0.63 |  |  | 0
17 | 51 | 0.48 |  |  | 0 |  |  | 17 | 51 | 0.48 |  |  | 0 |  |  | 17 | 51 | 0.6 | 151.5312 | 154.5625 | 3.0312 | 0.82074 | 0.01762 | 17 | 51 | 0.6 | 151.3438 | 154.7188 | 3.375 | 0.85424 | 0.015734 | 17 | 51 | 0.6 | 151.375 | 154.7188 | 3.3438 | 0.85608 | 0.014777 | 17 | 51 | 0.6 | 151.375 | 154.7188 | 3.3438 | 0.86201 | 0.014336 | 17 | 51 | 0.6 |  |  | 0 |  |  | 17 | 51 | 0.6 |  |  | 0
17.5 | 52.5 | 0.45 |  |  | 0 |  |  | 17.5 | 52.5 | 0.45 |  |  | 0 |  |  | 17.5 | 52.5 | 0.57 | 151.6875 | 154.4062 | 2.7188 | 0.77728 | 0.019522 | 17.5 | 52.5 | 0.57 | 151.5 | 154.4375 | 2.9375 | 0.79695 | 0.017915 | 17.5 | 52.5 | 0.57 | 151.5 | 154.5938 | 3.0938 | 0.82346 | 0.016521 | 17.5 | 52.5 | 0.57 | 151.5 | 154.5938 | 3.0938 | 0.82916 | 0.015906 | 17.5 | 52.5 | 0.57 |  |  | 0 |  |  | 17.5 | 52.5 | 0.57 |  |  | 0
18 | 54 | 0.42 |  |  | 0 |  |  | 18 | 54 | 0.42 |  |  | 0 |  |  | 18 | 54 | 0.54 | 151.875 | 154.2188 | 2.3438 | 0.72169 | 0.020645 | 18 | 54 | 0.54 | 151.6875 | 154.375 | 2.6875 | 0.76229 | 0.018785 | 18 | 54 | 0.54 | 151.6562 | 154.4375 | 2.7812 | 0.78076 | 0.017847 | 18 | 54 | 0.54 | 151.625 | 154.4688 | 2.8438 | 0.79495 | 0.017083 | 18 | 54 | 0.54 |  |  | 0 |  |  | 18 | 54 | 0.54 |  |  | 0
18.5 | 55.5 | 0.39 |  |  | 0 |  |  | 18.5 | 55.5 | 0.39 |  |  | 0 |  |  | 18.5 | 55.5 | 0.51 | 152 | 154.0938 | 2.0938 | 0.68211 | 0.020553 | 18.5 | 55.5 | 0.51 | 151.8125 | 154.25 | 2.4375 | 0.72597 | 0.019278 | 18.5 | 55.5 | 0.51 | 151.7812 | 154.3125 | 2.5312 | 0.74485 | 0.018413 | 18.5 | 55.5 | 0.51 | 151.75 | 154.3438 | 2.5938 | 0.7592 | 0.017776 | 18.5 | 55.5 | 0.51 |  |  | 0 |  |  | 18.5 | 55.5 | 0.51 |  |  | 0
19 | 57 | 0.36 |  |  | 0 |  |  | 19 | 57 | 0.36 |  |  | 0 |  |  | 19 | 57 | 0.48 | 152.0625 | 154.0312 | 1.9688 | 0.66144 | 0.019699 | 19 | 57 | 0.48 | 151.9375 | 154.125 | 2.1875 | 0.68773 | 0.019051 | 19 | 57 | 0.48 | 151.875 | 154.1875 | 2.3125 | 0.71193 | 0.018469 | 19 | 57 | 0.48 | 151.875 | 154.25 | 2.375 | 0.72648 | 0.017943 | 19 | 57 | 0.48 |  |  | 0 |  |  | 19 | 57 | 0.48 |  |  | 0
19.5 | 58.5 | 0.33 |  |  | 0 |  |  | 19.5 | 58.5 | 0.33 |  |  | 0 |  |  | 19.5 | 58.5 | 0.45 | 152.0625 | 154 | 1.9375 | 0.65617 | 0.018499 | 19.5 | 58.5 | 0.45 | 151.9688 | 154.0625 | 2.0938 | 0.67283 | 0.018184 | 19.5 | 58.5 | 0.45 | 152 | 154.125 | 2.125 | 0.68246 | 0.018113 | 19.5 | 58.5 | 0.45 | 151.9375 | 154.125 | 2.1875 | 0.69722 | 0.017609 | 19.5 | 58.5 | 0.45 |  |  | 0 |  |  | 19.5 | 58.5 | 0.45 |  |  | 0
20 | 60 | 0.3 |  |  | 0 |  |  | 20 | 60 | 0.3 |  |  | 0 |  |  | 20 | 60 | 0.42 | 152.0625 | 154 | 1.9375 | 0.65617 | 0.017223 | 20 | 60 | 0.42 | 152 | 154.0312 | 2.0312 | 0.66271 | 0.017064 | 20 | 60 | 0.42 | 152.0312 | 154 | 1.9688 | 0.65689 | 0.017206 | 20 | 60 | 0.42 | 152 | 154.0625 | 2.0625 | 0.677 | 0.016949 | 20 | 60 | 0.42 |  |  | 0 |  |  | 20 | 60 | 0.42 |  |  | 0
20.5 | 61.5 | 0.27 |  |  | 0 |  |  | 20.5 | 61.5 | 0.27 |  |  | 0 |  |  | 20.5 | 61.5 | 0.39 | 152.0625 | 154 | 1.9375 | 0.65617 | 0.015948 | 20.5 | 61.5 | 0.39 | 152 | 154.0312 | 2.0312 | 0.66271 | 0.015856 | 20.5 | 61.5 | 0.39 | 152.0312 | 154 | 1.9688 | 0.65689 | 0.015932 | 20.5 | 61.5 | 0.39 | 152.0625 | 154 | 1.9375 | 0.65617 | 0.015948 | 20.5 | 61.5 | 0.39 |  |  | 0 |  |  | 20.5 | 61.5 | 0.39 |  |  | 0
21 | 63 | 0.24 |  |  | 0 |  |  | 21 | 63 | 0.24 |  |  | 0 |  |  | 21 | 63 | 0.36 | 152.0625 | 154 | 1.9375 | 0.65617 | 0.01462 | 21 | 63 | 0.36 | 152.0312 | 154.0312 | 2 | 0.6576 | 0.014643 | 21 | 63 | 0.36 | 152.0312 | 154 | 1.9688 | 0.65689 | 0.014657 | 21 | 63 | 0.36 | 152.0625 | 154 | 1.9375 | 0.65617 | 0.014456 | 21 | 63 | 0.36 |  |  | 0 |  |  | 21 | 63 | 0.36 |  |  | 0
21.5 | 64.5 | 0.21 |  |  | 0 |  |  | 21.5 | 64.5 | 0.21 |  |  | 0 |  |  | 21.5 | 64.5 | 0.33 | 152.0625 | 154.0312 | 1.9688 | 0.66144 | 0.013148 | 21.5 | 64.5 | 0.33 | 152.0312 | 154.0312 | 2 | 0.6576 | 0.013323 | 21.5 | 64.5 | 0.33 | 152.0312 | 154 | 1.9688 | 0.65689 | 0.013239 | 21.5 | 64.5 | 0.33 | 152 | 154.0625 | 2.0625 | 0.677 | 0.012984 | 21.5 | 64.5 | 0.33 |  |  | 0 |  |  | 21.5 | 64.5 | 0.33 |  |  | 0
22 | 66 | 0.18 |  |  | 0 |  |  | 22 | 66 | 0.18 |  |  | 0 |  |  | 22 | 66 | 0.3 | 152 | 154.0625 | 2.0625 | 0.677 | 0.011453 | 22 | 66 | 0.3 | 152 | 154.0312 | 2.0312 | 0.66271 | 0.012008 | 22 | 66 | 0.3 | 152 | 154.0625 | 2.0625 | 0.67235 | 0.011835 | 22 | 66 | 0.3 | 152 | 154.0625 | 2.0625 | 0.677 | 0.011504 | 22 | 66 | 0.3 |  |  | 0 |  |  | 22 | 66 | 0.3 |  |  | 0
22.5 | 67.5 | 0.15 |  |  | 0 |  |  | 22.5 | 67.5 | 0.15 |  |  | 0 |  |  | 22.5 | 67.5 | 0.27 | 151.9375 | 154.1875 | 2.25 | 0.70711 | 0.0095114 | 22.5 | 67.5 | 0.27 | 152 | 154.0312 | 2.0312 | 0.66271 | 0.010628 | 22.5 | 67.5 | 0.27 | 152 | 154.0625 | 2.0625 | 0.67235 | 0.010198 | 22.5 | 67.5 | 0.27 | 151.9375 | 154.1562 | 2.2188 | 0.70218 | 0.010052 | 22.5 | 67.5 | 0.27 |  |  | 0 |  |  | 22.5 | 67.5 | 0.27 |  |  | 0
23 | 69 | 0.12 |  |  | 0 |  |  | 23 | 69 | 0.12 |  |  | 0 |  |  | 23 | 69 | 0.24 | 151.7812 | 154.3125 | 2.5312 | 0.75 | 0.0074673 | 23 | 69 | 0.24 | 151.9688 | 154.0938 | 2.125 | 0.67783 | 0.0091156 | 23 | 69 | 0.24 | 151.9375 | 154.2812 | 2.3438 | 0.71673 | 0.0085275 | 23 | 69 | 0.24 | 151.9375 | 154.1562 | 2.2188 | 0.70218 | 0.008663 | 23 | 69 | 0.24 |  |  | 0 |  |  | 23 | 69 | 0.24 |  |  | 0
23.5 | 70.5 | 0.09 |  |  | 0 |  |  | 23.5 | 70.5 | 0.09 |  |  | 0 |  |  | 23.5 | 70.5 | 0.21 | 151.625 | 154.4688 | 2.8438 | 0.79495 | 0.0054395 | 23.5 | 70.5 | 0.21 | 151.9062 | 154.1562 | 2.25 | 0.69749 | 0.0074787 | 23.5 | 70.5 | 0.21 | 151.8438 | 154.25 | 2.4062 | 0.72622 | 0.0070027 | 23.5 | 70.5 | 0.21 | 151.875 | 154.25 | 2.375 | 0.72648 | 0.0070341 | 23.5 | 70.5 | 0.21 |  |  | 0 |  |  | 23.5 | 70.5 | 0.21 |  |  | 0
24 | 72 | 0.06 |  |  | 0 |  |  | 24 | 72 | 0.06 |  |  | 0 |  |  | 24 | 72 | 0.18 | 151.4375 | 154.6562 | 3.2188 | 0.84574 | 0.0035568 | 24 | 72 | 0.18 | 151.7812 | 154.2812 | 2.5 | 0.73521 | 0.00573 | 24 | 72 | 0.18 | 151.7188 | 154.375 | 2.6562 | 0.76301 | 0.0053815 | 24 | 72 | 0.18 | 151.75 | 154.3438 | 2.5938 | 0.7592 | 0.005478 | 24 | 72 | 0.18 |  |  | 0 |  |  | 24 | 72 | 0.18 |  |  | 0
24.5 | 73.5 | 0.03 |  |  | 0 |  |  | 24.5 | 73.5 | 0.03 |  |  | 0 |  |  | 24.5 | 73.5 | 0.15 | 151.25 | 154.8438 | 3.5938 | 0.89365 | 0.0019534 | 24.5 | 73.5 | 0.15 | 151.625 | 154.4375 | 2.8125 | 0.77981 | 0.0040823 | 24.5 | 73.5 | 0.15 | 151.5938 | 154.4688 | 2.875 | 0.79381 | 0.0038345 | 24.5 | 73.5 | 0.15 | 151.6562 | 154.4375 | 2.7812 | 0.78617 | 0.0039787 | 24.5 | 73.5 | 0.15 |  |  | 0 |  |  | 24.5 | 73.5 | 0.15 |  |  | 0
25 | 75 | 0 |  |  | 0 |  | 0 | 25 | 75 | 0 |  |  | 0 |  | 0 | 25 | 75 | 0.12 | 151.0625 | 155.0625 | 4 | 0.94281 | 0.00087062 | 25 | 75 | 0.12 | 151.4688 | 154.5938 | 3.125 | 0.82199 | 0.002639 | 25 | 75 | 0.12 | 151.4375 | 154.6562 | 3.2188 | 0.83993 | 0.0024429 | 25 | 75 | 0.12 | 151.5 | 154.5938 | 3.0938 | 0.82916 | 0.0026357 | 25 | 75 | 0.12 |  |  | 0 |  |  | 25 | 75 | 0.12 |  |  | 0
25.5 | 76.5 | -0.03 |  |  | 0 |  |  | 25.5 | 76.5 | -0.03 |  |  | 0 |  |  | 25.5 | 76.5 | 0.09 | 150.9375 | 155.1562 | 4.2188 | 0.96825 | 0.00033878 | 25.5 | 76.5 | 0.09 | 151.3125 | 154.7812 | 3.4688 | 0.86603 | 0.0014224 | 25.5 | 76.5 | 0.09 | 151.3125 | 154.8125 | 3.5 | 0.87586 | 0.0013486 | 25.5 | 76.5 | 0.09 | 151.4062 | 154.7188 | 3.3125 | 0.85797 | 0.0015711 | 25.5 | 76.5 | 0.09 |  |  | 0 |  |  | 25.5 | 76.5 | 0.09 |  |  | 0
26 | 78 | -0.06 |  |  | 0 |  |  | 26 | 78 | -0.06 |  |  | 0 |  |  | 26 | 78 | 0.06 | 150.875 | 155.25 | 4.375 | 0.98601 | 0 | 26 | 78 | 0.06 | 151.0938 | 154.9688 | 3.875 | 0.91533 | 0.00055956 | 26 | 78 | 0.06 | 151.125 | 154.9688 | 3.8438 | 0.91786 | 0.00056765 | 26 | 78 | 0.06 | 151.25 | 154.8438 | 3.5938 | 0.89365 | 0.00074447 | 26 | 78 | 0.06 |  |  | 0 |  |  | 26 | 78 | 0.06 |  |  | 0
26.5 | 79.5 | -0.09 |  |  | 0 |  |  | 26.5 | 79.5 | -0.09 |  |  | 0 |  |  | 26.5 | 79.5 | 0.03 |  |  | 0 |  |  | 26.5 | 79.5 | 0.03 | 150.9375 | 155.1562 | 4.2188 | 0.95507 | 0.00012132 | 26.5 | 79.5 | 0.03 | 151 | 155.0938 | 4.0938 | 0.94724 | 0.00014131 | 26.5 | 79.5 | 0.03 | 151.1562 | 154.9688 | 3.8125 | 0.92045 | 0.00020704 | 26.5 | 79.5 | 0.03 |  |  | 0 |  |  | 26.5 | 79.5 | 0.03 |  |  | 0
27 | 81 | -0.12 |  |  | 0 |  |  | 27 | 81 | -0.12 |  |  | 0 |  |  | 27 | 81 | 0 | 150.8438 | 155.25 | 4.4062 | 0.98953 | 0 | 27 | 81 | 0 | 150.8438 | 155.2188 | 4.375 | 0.9726 | 0 | 27 | 81 | 0 | 150.9062 | 155.1875 | 4.2812 | 0.96869 | 0 | 27 | 81 | 0 | 151.125 | 155 | 3.875 | 0.92796 | 0 | 27 | 81 | 0 |  |  | 0 |  | 0 | 27 | 81 | 0 |  |  | 0 |  | 0
27.5 | 82.5 | -0.15 |  |  | 0 |  |  | 27.5 | 82.5 | -0.15 |  |  | 0 |  |  | 27.5 | 82.5 | -0.03 | 150.8438 | 155.25 | 4.4062 | 0.98953 | 0 | 27.5 | 82.5 | -0.03 | 150.8125 | 155.25 | 4.4375 | 0.97952 | 5.672e-05 | 27.5 | 82.5 | -0.03 | 150.9375 | 155.1875 | 4.25 | 0.96515 | 9.5113e-05 | 27.5 | 82.5 | -0.03 | 151.0938 | 154.9688 | 3.875 | 0.92796 | 0.00018901 | 27.5 | 82.5 | -0.03 |  |  | 0 |  |  | 27.5 | 82.5 | -0.03 |  |  | 0
28 | 84 | -0.18 |  |  | 0 |  |  | 28 | 84 | -0.18 |  |  | 0 |  |  | 28 | 84 | -0.06 | 150.9688 | 155.125 | 4.1562 | 0.96105 | 0.00024099 | 28 | 84 | -0.06 | 150.9062 | 155.1875 | 4.2812 | 0.96212 | 0.00026281 | 28 | 84 | -0.06 | 151.0312 | 155.0625 | 4.0312 | 0.93998 | 0.00041415 | 28 | 84 | -0.06 | 151.1875 | 154.9062 | 3.7188 | 0.90906 | 0.0006565 | 28 | 84 | -0.06 |  |  | 0 |  |  | 28 | 84 | -0.06 |  |  | 0
28.5 | 85.5 | -0.21 |  |  | 0 |  |  | 28.5 | 85.5 | -0.21 |  |  | 0 |  |  | 28.5 | 85.5 | -0.09 | 151.1875 | 154.9062 | 3.7188 | 0.90906 | 0.00091293 | 28.5 | 85.5 | -0.09 | 151.0625 | 155 | 3.9375 | 0.92269 | 0.00081118 | 28.5 | 85.5 | -0.09 | 151.1875 | 154.9062 | 3.7188 | 0.90281 | 0.0010633 | 28.5 | 85.5 | -0.09 | 151.3125 | 154.8125 | 3.5 | 0.88192 | 0.0013508 | 28.5 | 85.5 | -0.09 |  |  | 0 |  |  | 28.5 | 85.5 | -0.09 |  |  | 0
29 | 87 | -0.24 |  |  | 0 |  |  | 29 | 87 | -0.24 |  |  | 0 |  |  | 29 | 87 | -0.12 | 151.5 | 154.5938 | 3.0938 | 0.82916 | 0.0023033 | 29 | 87 | -0.12 | 151.3125 | 154.75 | 3.4375 | 0.86212 | 0.0019495 | 29 | 87 | -0.12 | 151.4062 | 154.6875 | 3.2812 | 0.84804 | 0.0022017 | 29 | 87 | -0.12 | 151.4375 | 154.6562 | 3.2188 | 0.84574 | 0.0023588 | 29 | 87 | -0.12 |  |  | 0 |  |  | 29 | 87 | -0.12 |  |  | 0
29.5 | 88.5 | -0.27 |  |  | 0 |  |  | 29.5 | 88.5 | -0.27 |  |  | 0 |  |  | 29.5 | 88.5 | -0.15 | 151.75 | 154.3438 | 2.5938 | 0.7592 | 0.0041866 | 29.5 | 88.5 | -0.15 | 151.5625 | 154.5312 | 2.9688 | 0.80118 | 0.0035963 | 29.5 | 88.5 | -0.15 | 151.5625 | 154.5312 | 2.9688 | 0.80665 | 0.0036623 | 29.5 | 88.5 | -0.15 | 151.5625 | 154.5312 | 2.9688 | 0.81223 | 0.0036316 | 29.5 | 88.5 | -0.15 |  |  | 0 |  |  | 29.5 | 88.5 | -0.15 |  |  | 0
30 | 90 | -0.3 |  |  | 0 |  |  | 30 | 90 | -0.3 |  |  | 0 |  |  | 30 | 90 | -0.18 | 151.9688 | 154.125 | 2.1562 | 0.69222 | 0.0061988 | 30 | 90 | -0.18 | 151.7812 | 154.2812 | 2.5 | 0.73521 | 0.0055545 | 30 | 90 | -0.18 | 151.7188 | 154.375 | 2.6562 | 0.76301 | 0.0052725 | 30 | 90 | -0.18 | 151.6875 | 154.4375 | 2.75 | 0.78174 | 0.0050507 | 30 | 90 | -0.18 |  |  | 0 |  |  | 30 | 90 | -0.18 |  |  | 0
30.5 | 91.5 | -0.33 |  |  | 0 |  |  | 30.5 | 91.5 | -0.33 |  |  | 0 |  |  | 30.5 | 91.5 | -0.21 | 152.0625 | 154.0312 | 1.9688 | 0.66144 | 0.0080465 | 30.5 | 91.5 | -0.21 | 151.875 | 154.1562 | 2.2812 | 0.70231 | 0.0074405 | 30.5 | 91.5 | -0.21 | 151.8125 | 154.2812 | 2.4688 | 0.73559 | 0.0069171 | 30.5 | 91.5 | -0.21 | 151.7188 | 154.4062 | 2.6875 | 0.7728 | 0.0063697 | 30.5 | 91.5 | -0.21 |  |  | 0 |  |  | 30.5 | 91.5 | -0.21 |  |  | 0
31 | 93 | -0.36 |  |  | 0 |  |  | 31 | 93 | -0.36 |  |  | 0 |  |  | 31 | 93 | -0.24 | 152.0312 | 154.0625 | 2.0312 | 0.67185 | 0.009419 | 31 | 93 | -0.24 | 151.875 | 154.1562 | 2.2812 | 0.70231 | 0.008867 | 31 | 93 | -0.24 | 151.8125 | 154.2812 | 2.4688 | 0.73559 | 0.0082489 | 31 | 93 | -0.24 | 151.6875 | 154.4062 | 2.7188 | 0.77728 | 0.0073908 | 31 | 93 | -0.24 |  |  | 0 |  |  | 31 | 93 | -0.24 |  |  | 0
31.5 | 94.5 | -0.39 |  |  | 0 |  |  | 31.5 | 94.5 | -0.39 |  |  | 0 |  |  | 31.5 | 94.5 | -0.27 | 151.9375 | 154.1562 | 2.2188 | 0.70218 | 0.010308 | 31.5 | 94.5 | -0.27 | 151.8125 | 154.25 | 2.4375 | 0.72597 | 0.0097914 | 31.5 | 94.5 | -0.27 | 151.7188 | 154.3438 | 2.625 | 0.75851 | 0.0090605 | 31.5 | 94.5 | -0.27 | 151.625 | 154.4688 | 2.8438 | 0.79495 | 0.0080637 | 31.5 | 94.5 | -0.27 |  |  | 0 |  |  | 31.5 | 94.5 | -0.27 |  |  | 0
32 | 96 | -0.42 |  |  | 0 |  |  | 32 | 96 | -0.42 |  |  | 0 |  |  | 32 | 96 | -0.3 | 151.7812 | 154.3125 | 2.5312 | 0.75 | 0.010623 | 32 | 96 | -0.3 | 151.6875 | 154.375 | 2.6875 | 0.76229 | 0.010186 | 32 | 96 | -0.3 | 151.625 | 154.4688 | 2.8438 | 0.78949 | 0.0093603 | 32 | 96 | -0.3 | 151.5312 | 154.5625 | 3.0312 | 0.82074 | 0.0083079 | 32 | 96 | -0.3 |  |  | 0 |  |  | 32 | 96 | -0.3 |  |  | 0
32.5 | 97.5 | -0.45 |  |  | 0 |  |  | 32.5 | 97.5 | -0.45 |  |  | 0 |  |  | 32.5 | 97.5 | -0.33 | 151.625 | 154.4688 | 2.8438 | 0.79495 | 0.010371 | 32.5 | 97.5 | -0.33 | 151.5312 | 154.5312 | 3 | 0.80539 | 0.0099983 | 32.5 | 97.5 | -0.33 | 151.5 | 154.5938 | 3.0938 | 0.82346 | 0.0092206 | 32.5 | 97.5 | -0.33 | 151.4375 | 154.6875 | 3.25 | 0.84984 | 0.008129 | 32.5 | 97.5 | -0.33 |  |  | 0 |  |  | 32.5 | 97.5 | -0.33 |  |  | 0
33 | 99 | -0.48 |  |  | 0 |  |  | 33 | 99 | -0.48 |  |  | 0 |  |  | 33 | 99 | -0.36 | 151.4375 | 154.625 | 3.1875 | 0.84163 | 0.0095922 | 33 | 99 | -0.36 | 151.375 | 154.6875 | 3.3125 | 0.8463 | 0.0092883 | 33 | 99 | -0.36 | 151.3438 | 154.7188 | 3.375 | 0.86007 | 0.0086047 | 33 | 99 | -0.36 | 151.3125 | 154.7812 | 3.4688 | 0.87797 | 0.0076041 | 33 | 99 | -0.36 |  |  | 0 |  |  | 33 | 99 | -0.36 |  |  | 0
33.5 | 100.5 | -0.51 |  |  | 0 |  |  | 33.5 | 100.5 | -0.51 |  |  | 0 |  |  | 33.5 | 100.5 | -0.39 | 151.2812 | 154.8125 | 3.5312 | 0.88585 | 0.0082394 | 33.5 | 100.5 | -0.39 | 151.25 | 154.8125 | 3.5625 | 0.87765 | 0.0083604 | 33.5 | 100.5 | -0.39 | 151.25 | 154.8438 | 3.5938 | 0.88751 | 0.007753 | 33.5 | 100.5 | -0.39 | 151.2188 | 154.875 | 3.6562 | 0.90139 | 0.0069023 | 33.5 | 100.5 | -0.39 |  |  | 0 |  |  | 33.5 | 100.5 | -0.39 |  |  | 0
34 | 102 | -0.54 |  |  | 0 |  |  | 34 | 102 | -0.54 |  |  | 0 |  |  | 34 | 102 | -0.42 | 151.125 | 154.9688 | 3.8438 | 0.92421 | 0.0064896 | 34 | 102 | -0.42 | 151.125 | 154.9375 | 3.8125 | 0.90792 | 0.0072561 | 34 | 102 | -0.42 | 151.125 | 154.9688 | 3.8438 | 0.91786 | 0.0066541 | 34 | 102 | -0.42 | 151.0938 | 155 | 3.9062 | 0.93169 | 0.0057863 | 34 | 102 | -0.42 |  |  | 0 |  |  | 34 | 102 | -0.42 |  |  | 0
34.5 | 103.5 | -0.57 |  |  | 0 |  |  | 34.5 | 103.5 | -0.57 |  |  | 0 |  |  | 34.5 | 103.5 | -0.45 | 151 | 155.0938 | 4.0938 | 0.95379 | 0.0046418 | 34.5 | 103.5 | -0.45 | 151 | 155.0625 | 4.0625 | 0.93722 | 0.0058047 | 34.5 | 103.5 | -0.45 | 151 | 155.0625 | 4.0625 | 0.94362 | 0.0052409 | 34.5 | 103.5 | -0.45 | 151 | 155.0938 | 4.0938 | 0.95379 | 0.0043882 | 34.5 | 103.5 | -0.45 |  |  | 0 |  |  | 34.5 | 103.5 | -0.45 |  |  | 0
35 | 105 | -0.6 |  |  | 0 |  |  | 35 | 105 | -0.6 |  |  | 0 |  |  | 35 | 105 | -0.48 | 150.9062 | 155.1875 | 4.2812 | 0.97539 | 0.002955 | 35 | 105 | -0.48 | 150.875 | 155.1875 | 4.3125 | 0.96563 | 0.0039971 | 35 | 105 | -0.48 | 150.9062 | 155.1875 | 4.2812 | 0.96869 | 0.0036287 | 35 | 105 | -0.48 | 150.9375 | 155.1562 | 4.2188 | 0.96825 | 0.00326 | 35 | 105 | -0.48 |  |  | 0 |  |  | 35 | 105 | -0.48 |  |  | 0
35.5 | 106.5 | -0.63 |  |  | 0 |  |  | 35.5 | 106.5 | -0.63 |  |  | 0 |  |  | 35.5 | 106.5 | -0.51 |  |  | 0 |  |  | 35.5 | 106.5 | -0.51 | 150.8125 | 155.25 | 4.4375 | 0.97952 | 0.0024659 | 35.5 | 106.5 | -0.51 | 150.8438 | 155.25 | 4.4062 | 0.98273 | 0 | 35.5 | 106.5 | -0.51 | 150.875 | 155.2188 | 4.3438 | 0.98249 | 0 | 35.5 | 106.5 | -0.51 |  |  | 0 |  |  | 35.5 | 106.5 | -0.51 |  |  | 0
36 | 108 | -0.66 |  |  | 0 |  |  | 36 | 108 | -0.66 |  |  | 0 |  |  | 36 | 108 | -0.54 | 150.8438 | 155.2812 | 4.4375 | 0.99303 | 0 | 36 | 108 | -0.54 | 150.7812 | 155.2812 | 4.5 | 0.98639 | 0 | 36 | 108 | -0.54 | 150.8125 | 155.2812 | 4.4688 | 0.98967 | 0 | 36 | 108 | -0.54 | 150.8438 | 155.25 | 4.4062 | 0.98953 | 0 | 36 | 108 | -0.54 |  |  | 0 |  |  | 36 | 108 | -0.54 |  |  | 0
36.5 | 109.5 | -0.69 |  |  | 0 |  |  | 36.5 | 109.5 | -0.69 |  |  | 0 |  |  | 36.5 | 109.5 | -0.57 |  |  | 0 |  |  | 36.5 | 109.5 | -0.57 |  |  | 0 |  |  | 36.5 | 109.5 | -0.57 |  |  | 0 |  |  | 36.5 | 109.5 | -0.57 |  |  | 0 |  |  | 36.5 | 109.5 | -0.57 |  |  | 0 |  |  | 36.5 | 109.5 | -0.57 |  |  | 0
37 | 111 | -0.72 |  |  | 0 |  |  | 37 | 111 | -0.72 |  |  | 0 |  |  | 37 | 111 | -0.6 | 150.8125 | 155.2812 | 4.4688 | 0.99652 | 0 | 37 | 111 | -0.6 | 150.75 | 155.3125 | 4.5625 | 0.99322 | 0 | 37 | 111 | -0.6 | 150.8125 | 155.2812 | 4.4688 | 0.98967 | 0 | 37 | 111 | -0.6 | 150.8438 | 155.2812 | 4.4375 | 0.99303 | 0 | 37 | 111 | -0.6 |  |  | 0 |  |  | 37 | 111 | -0.6 |  |  | 0
37.5 | 112.5 | -0.75 |  |  | 0 |  |  | 37.5 | 112.5 | -0.75 |  |  | 0 |  |  | 37.5 | 112.5 | -0.63 |  |  | 0 |  |  | 37.5 | 112.5 | -0.63 |  |  | 0 |  |  | 37.5 | 112.5 | -0.63 |  |  | 0 |  |  | 37.5 | 112.5 | -0.63 |  |  | 0 |  |  | 37.5 | 112.5 | -0.63 |  |  | 0 |  |  | 37.5 | 112.5 | -0.63 |  |  | 0
38 | 114 | -0.78 |  |  | 0 |  |  | 38 | 114 | -0.78 |  |  | 0 |  |  | 38 | 114 | -0.66 | 150.8125 | 155.2812 | 4.4688 | 0.99652 | 0 | 38 | 114 | -0.66 | 150.75 | 155.3125 | 4.5625 | 0.99322 | 0 | 38 | 114 | -0.66 | 150.7812 | 155.2812 | 4.5 | 0.99313 | 0 | 38 | 114 | -0.66 | 150.8438 | 155.2812 | 4.4375 | 0.99303 | 0 | 38 | 114 | -0.66 |  |  | 0 |  |  | 38 | 114 | -0.66 |  |  | 0
38.5 | 115.5 | -0.81 |  |  | 0 |  |  | 38.5 | 115.5 | -0.81 |  |  | 0 |  |  | 38.5 | 115.5 | -0.69 |  |  | 0 |  |  | 38.5 | 115.5 | -0.69 |  |  | 0 |  |  | 38.5 | 115.5 | -0.69 |  |  | 0 |  |  | 38.5 | 115.5 | -0.69 |  |  | 0 |  |  | 38.5 | 115.5 | -0.69 |  |  | 0 |  |  | 38.5 | 115.5 | -0.69 |  |  | 0
39 | 117 | -0.84 |  |  | 0 |  |  | 39 | 117 | -0.84 |  |  | 0 |  |  | 39 | 117 | -0.72 |  |  | 0 |  |  | 39 | 117 | -0.72 | 150.75 | 155.3125 | 4.5625 | 0.99322 | 0 | 39 | 117 | -0.72 | 150.7812 | 155.2812 | 4.5 | 0.99313 | 0 | 39 | 117 | -0.72 | 150.8438 | 155.2812 | 4.4375 | 0.99303 | 0 | 39 | 117 | -0.72 |  |  | 0 |  |  | 39 | 117 | -0.72 |  |  | 0
39.5 | 118.5 | -0.87 |  |  | 0 |  |  | 39.5 | 118.5 | -0.87 |  |  | 0 |  |  | 39.5 | 118.5 | -0.75 |  |  | 0 |  |  | 39.5 | 118.5 | -0.75 |  |  | 0 |  |  | 39.5 | 118.5 | -0.75 |  |  | 0 |  |  | 39.5 | 118.5 | -0.75 |  |  | 0 |  |  | 39.5 | 118.5 | -0.75 |  |  | 0 |  |  | 39.5 | 118.5 | -0.75 |  |  | 0
40 | 120 | -0.9 |  |  | 0 |  |  | 40 | 120 | -0.9 |  |  | 0 |  |  | 40 | 120 | -0.78 | 150.8125 | 155.2812 | 4.4688 | 0.99652 | 0 | 40 | 120 | -0.78 | 150.75 | 155.3125 | 4.5625 | 0.99322 | 0 | 40 | 120 | -0.78 | 150.7812 | 155.3125 | 4.5312 | 0.99657 | 0 | 40 | 120 | -0.78 | 150.8125 | 155.2812 | 4.4688 | 0.99652 | 0 | 40 | 120 | -0.78 |  |  | 0 |  |  | 40 | 120 | -0.78 |  |  | 0
40.5 | 121.5 | -0.93 |  |  | 0 |  |  | 40.5 | 121.5 | -0.93 |  |  | 0 |  |  | 40.5 | 121.5 | -0.81 |  |  | 0 |  |  | 40.5 | 121.5 | -0.81 |  |  | 0 |  |  | 40.5 | 121.5 | -0.81 |  |  | 0 |  |  | 40.5 | 121.5 | -0.81 |  |  | 0 |  |  | 40.5 | 121.5 | -0.81 |  |  | 0 |  |  | 40.5 | 121.5 | -0.81 |  |  | 0
41 | 123 | -0.96 |  |  | 0 |  |  | 41 | 123 | -0.96 |  |  | 0 |  |  | 41 | 123 | -0.84 |  |  | 0 |  |  | 41 | 123 | -0.84 | 150.75 | 155.3125 | 4.5625 | 0.99322 | 0 | 41 | 123 | -0.84 | 150.7812 | 155.3125 | 4.5312 | 0.99657 | 0 | 41 | 123 | -0.84 |  |  | 0 |  |  | 41 | 123 | -0.84 |  |  | 0 |  |  | 41 | 123 | -0.84 |  |  | 0
41.5 | 124.5 | -0.99 |  |  | 0 |  |  | 41.5 | 124.5 | -0.99 |  |  | 0 |  |  | 41.5 | 124.5 | -0.87 |  |  | 0 |  |  | 41.5 | 124.5 | -0.87 |  |  | 0 |  |  | 41.5 | 124.5 | -0.87 |  |  | 0 |  |  | 41.5 | 124.5 | -0.87 |  |  | 0 |  |  | 41.5 | 124.5 | -0.87 |  |  | 0 |  |  | 41.5 | 124.5 | -0.87 |  |  | 0
42 | 126 | -1.02 |  |  | 0 |  |  | 42 | 126 | -1.02 |  |  | 0 |  |  | 42 | 126 | -0.9 | 150.8125 | 155.2812 | 4.4688 | 0.99652 | 0 | 42 | 126 | -0.9 | 150.75 | 155.3125 | 4.5625 | 0.99322 | 0 | 42 | 126 | -0.9 | 150.7812 | 155.3125 | 4.5312 | 0.99657 | 0 | 42 | 126 | -0.9 | 150.8125 | 155.2812 | 4.4688 | 0.99652 | 0 | 42 | 126 | -0.9 |  |  | 0 |  |  | 42 | 126 | -0.9 |  |  | 0
42.5 | 127.5 | -1.05 |  |  | 0 |  |  | 42.5 | 127.5 | -1.05 |  |  | 0 |  |  | 42.5 | 127.5 | -0.93 |  |  | 0 |  |  | 42.5 | 127.5 | -0.93 |  |  | 0 |  |  | 42.5 | 127.5 | -0.93 |  |  | 0 |  |  | 42.5 | 127.5 | -0.93 |  |  | 0 |  |  | 42.5 | 127.5 | -0.93 |  |  | 0 |  |  | 42.5 | 127.5 | -0.93 |  |  | 0
43 | 129 | -1.08 |  |  | 0 |  |  | 43 | 129 | -1.08 |  |  | 0 |  |  | 43 | 129 | -0.96 |  |  | 0 |  |  | 43 | 129 | -0.96 | 150.75 | 155.3125 | 4.5625 | 0.99322 | 0 | 43 | 129 | -0.96 |  |  | 0 |  |  | 43 | 129 | -0.96 |  |  | 0 |  |  | 43 | 129 | -0.96 |  |  | 0 |  |  | 43 | 129 | -0.96 |  |  | 0
43.5 | 130.5 | -1.11 |  |  | 0 |  |  | 43.5 | 130.5 | -1.11 |  |  | 0 |  |  | 43.5 | 130.5 | -0.99 |  |  | 0 |  |  | 43.5 | 130.5 | -0.99 |  |  | 0 |  |  | 43.5 | 130.5 | -0.99 |  |  | 0 |  |  | 43.5 | 130.5 | -0.99 |  |  | 0 |  |  | 43.5 | 130.5 | -0.99 |  |  | 0 |  |  | 43.5 | 130.5 | -0.99 |  |  | 0
44 | 132 | -1.14 |  |  | 0 |  |  | 44 | 132 | -1.14 |  |  | 0 |  |  | 44 | 132 | -1.02 | 150.8125 | 155.2812 | 4.4688 | 0.99652 | 0 | 44 | 132 | -1.02 | 150.75 | 155.3125 | 4.5625 | 0.99322 | 0 | 44 | 132 | -1.02 | 150.7812 | 155.3125 | 4.5312 | 0.99657 | 0 | 44 | 132 | -1.02 | 150.8125 | 155.2812 | 4.4688 | 0.99652 | 0 | 44 | 132 | -1.02 |  |  | 0 |  |  | 44 | 132 | -1.02 |  |  | 0
44.5 | 133.5 | -1.17 |  |  | 0 |  |  | 44.5 | 133.5 | -1.17 |  |  | 0 |  |  | 44.5 | 133.5 | -1.05 |  |  | 0 |  |  | 44.5 | 133.5 | -1.05 |  |  | 0 |  |  | 44.5 | 133.5 | -1.05 |  |  | 0 |  |  | 44.5 | 133.5 | -1.05 |  |  | 0 |  |  | 44.5 | 133.5 | -1.05 |  |  | 0 |  |  | 44.5 | 133.5 | -1.05 |  |  | 0
45 | 135 | -1.2 |  |  | 0 |  |  | 45 | 135 | -1.2 |  |  | 0 |  |  | 45 | 135 | -1.08 |  |  | 0 |  |  | 45 | 135 | -1.08 |  |  | 0 |  |  | 45 | 135 | -1.08 |  |  | 0 |  |  | 45 | 135 | -1.08 |  |  | 0 |  |  | 45 | 135 | -1.08 |  |  | 0 |  |  | 45 | 135 | -1.08 |  |  | 0
45.5 | 136.5 | -1.23 |  |  | 0 |  |  | 45.5 | 136.5 | -1.23 |  |  | 0 |  |  | 45.5 | 136.5 | -1.11 |  |  | 0 |  |  | 45.5 | 136.5 | -1.11 |  |  | 0 |  |  | 45.5 | 136.5 | -1.11 |  |  | 0 |  |  | 45.5 | 136.5 | -1.11 |  |  | 0 |  |  | 45.5 | 136.5 | -1.11 |  |  | 0 |  |  | 45.5 | 136.5 | -1.11 |  |  | 0
46 | 138 | -1.26 |  |  | 0 |  |  | 46 | 138 | -1.26 |  |  | 0 |  |  | 46 | 138 | -1.14 | 150.8125 | 155.3125 | 4.5 | 1 | 0 | 46 | 138 | -1.14 | 150.75 | 155.3125 | 4.5625 | 0.99322 | 0 | 46 | 138 | -1.14 | 150.7812 | 155.3125 | 4.5312 | 0.99657 | 0 | 46 | 138 | -1.14 | 150.8125 | 155.2812 | 4.4688 | 0.99652 | 0 | 46 | 138 | -1.14 |  |  | 0 |  |  | 46 | 138 | -1.14 |  |  | 0
46.5 | 139.5 | -1.29 |  |  | 0 |  |  | 46.5 | 139.5 | -1.29 |  |  | 0 |  |  | 46.5 | 139.5 | -1.17 |  |  | 0 |  |  | 46.5 | 139.5 | -1.17 |  |  | 0 |  |  | 46.5 | 139.5 | -1.17 |  |  | 0 |  |  | 46.5 | 139.5 | -1.17 |  |  | 0 |  |  | 46.5 | 139.5 | -1.17 |  |  | 0 |  |  | 46.5 | 139.5 | -1.17 |  |  | 0
47 | 141 | -1.32 |  |  | 0 |  |  | 47 | 141 | -1.32 |  |  | 0 |  |  | 47 | 141 | -1.2 |  |  | 0 |  |  | 47 | 141 | -1.2 |  |  | 0 |  |  | 47 | 141 | -1.2 |  |  | 0 |  |  | 47 | 141 | -1.2 |  |  | 0 |  |  | 47 | 141 | -1.2 |  |  | 0 |  |  | 47 | 141 | -1.2 |  |  | 0
47.5 | 142.5 | -1.35 |  |  | 0 |  |  | 47.5 | 142.5 | -1.35 |  |  | 0 |  |  | 47.5 | 142.5 | -1.23 |  |  | 0 |  |  | 47.5 | 142.5 | -1.23 |  |  | 0 |  |  | 47.5 | 142.5 | -1.23 |  |  | 0 |  |  | 47.5 | 142.5 | -1.23 |  |  | 0 |  |  | 47.5 | 142.5 | -1.23 |  |  | 0 |  |  | 47.5 | 142.5 | -1.23 |  |  | 0
48 | 144 | -1.38 |  |  | 0 |  |  | 48 | 144 | -1.38 |  |  | 0 |  |  | 48 | 144 | -1.26 | 150.8125 | 155.3125 | 4.5 | 1 | 0 | 48 | 144 | -1.26 | 150.75 | 155.3438 | 4.5938 | 0.99662 | 0 | 48 | 144 | -1.26 | 150.75 | 155.3125 | 4.5625 | 1 | 0 | 48 | 144 | -1.26 | 150.8125 | 155.3125 | 4.5 | 1 | 0 | 48 | 144 | -1.26 |  |  | 0 |  |  | 48 | 144 | -1.26 |  |  | 0
48.5 | 145.5 | -1.41 |  |  | 0 |  |  | 48.5 | 145.5 | -1.41 |  |  | 0 |  |  | 48.5 | 145.5 | -1.29 |  |  | 0 |  |  | 48.5 | 145.5 | -1.29 |  |  | 0 |  |  | 48.5 | 145.5 | -1.29 |  |  | 0 |  |  | 48.5 | 145.5 | -1.29 |  |  | 0 |  |  | 48.5 | 145.5 | -1.29 |  |  | 0 |  |  | 48.5 | 145.5 | -1.29 |  |  | 0
49 | 147 | -1.44 |  |  | 0 |  |  | 49 | 147 | -1.44 |  |  | 0 |  |  | 49 | 147 | -1.32 |  |  | 0 |  |  | 49 | 147 | -1.32 |  |  | 0 |  |  | 49 | 147 | -1.32 |  |  | 0 |  |  | 49 | 147 | -1.32 |  |  | 0 |  |  | 49 | 147 | -1.32 |  |  | 0 |  |  | 49 | 147 | -1.32 |  |  | 0
49.5 | 148.5 | -1.47 |  |  | 0 |  |  | 49.5 | 148.5 | -1.47 |  |  | 0 |  |  | 49.5 | 148.5 | -1.35 |  |  | 0 |  |  | 49.5 | 148.5 | -1.35 |  |  | 0 |  |  | 49.5 | 148.5 | -1.35 |  |  | 0 |  |  | 49.5 | 148.5 | -1.35 |  |  | 0 |  |  | 49.5 | 148.5 | -1.35 |  |  | 0 |  |  | 49.5 | 148.5 | -1.35 |  |  | 0
50 | 150 | -1.5 |  |  | 0 |  |  | 50 | 150 | -1.5 |  |  | 0 |  |  | 50 | 150 | -1.38 | 150.8125 | 155.3125 | 4.5 | 1 | 0 | 50 | 150 | -1.38 | 150.75 | 155.3438 | 4.5938 | 0.99662 | 0 | 50 | 150 | -1.38 | 150.75 | 155.3125 | 4.5625 | 1 | 0 | 50 | 150 | -1.38 | 150.8125 | 155.3125 | 4.5 | 1 | 0 | 50 | 150 | -1.38 |  |  | 0 |  |  | 50 | 150 | -1.38 |  |  | 0
50.5 | 151.5 | -1.53 |  |  | 0 |  |  | 50.5 | 151.5 | -1.53 |  |  | 0 |  |  | 50.5 | 151.5 | -1.41 |  |  | 0 |  |  | 50.5 | 151.5 | -1.41 |  |  | 0 |  |  | 50.5 | 151.5 | -1.41 |  |  | 0 |  |  | 50.5 | 151.5 | -1.41 |  |  | 0 |  |  | 50.5 | 151.5 | -1.41 |  |  | 0 |  |  | 50.5 | 151.5 | -1.41 |  |  | 0
51 | 153 | -1.56 |  |  | 0 |  |  | 51 | 153 | -1.56 |  |  | 0 |  |  | 51 | 153 | -1.44 |  |  | 0 |  |  | 51 | 153 | -1.44 |  |  | 0 |  |  | 51 | 153 | -1.44 |  |  | 0 |  |  | 51 | 153 | -1.44 |  |  | 0 |  |  | 51 | 153 | -1.44 |  |  | 0 |  |  | 51 | 153 | -1.44 |  |  | 0
51.5 | 154.5 | -1.59 |  |  | 0 |  |  | 51.5 | 154.5 | -1.59 |  |  | 0 |  |  | 51.5 | 154.5 | -1.47 |  |  | 0 |  |  | 51.5 | 154.5 | -1.47 |  |  | 0 |  |  | 51.5 | 154.5 | -1.47 |  |  | 0 |  |  | 51.5 | 154.5 | -1.47 |  |  | 0 |  |  | 51.5 | 154.5 | -1.47 |  |  | 0 |  |  | 51.5 | 154.5 | -1.47 |  |  | 0
52 | 156 | -1.62 |  |  | 0 |  |  | 52 | 156 | -1.62 |  |  | 0 |  |  | 52 | 156 | -1.5 | 150.8125 | 155.3125 | 4.5 | 1 | 0 | 52 | 156 | -1.5 | 150.7188 | 155.3438 | 4.625 | 1 | 0 | 52 | 156 | -1.5 | 150.75 | 155.3125 | 4.5625 | 1 | 0 | 52 | 156 | -1.5 | 150.8125 | 155.3125 | 4.5 | 1 | 0 | 52 | 156 | -1.5 |  |  | 0 |  |  | 52 | 156 | -1.5 |  |  | 0
52.5 | 157.5 | -1.65 |  |  | 0 |  |  | 52.5 | 157.5 | -1.65 |  |  | 0 |  |  | 52.5 | 157.5 | -1.53 |  |  | 0 |  |  | 52.5 | 157.5 | -1.53 |  |  | 0 |  |  | 52.5 | 157.5 | -1.53 |  |  | 0 |  |  | 52.5 | 157.5 | -1.53 |  |  | 0 |  |  | 52.5 | 157.5 | -1.53 |  |  | 0 |  |  | 52.5 | 157.5 | -1.53 |  |  | 0
53 | 159 | -1.68 |  |  | 0 |  |  | 53 | 159 | -1.68 |  |  | 0 |  |  | 53 | 159 | -1.56 |  |  | 0 |  |  | 53 | 159 | -1.56 |  |  | 0 |  |  | 53 | 159 | -1.56 |  |  | 0 |  |  | 53 | 159 | -1.56 |  |  | 0 |  |  | 53 | 159 | -1.56 |  |  | 0 |  |  | 53 | 159 | -1.56 |  |  | 0
53.5 | 160.5 | -1.71 |  |  | 0 |  |  | 53.5 | 160.5 | -1.71 |  |  | 0 |  |  | 53.5 | 160.5 | -1.59 |  |  | 0 |  |  | 53.5 | 160.5 | -1.59 |  |  | 0 |  |  | 53.5 | 160.5 | -1.59 |  |  | 0 |  |  | 53.5 | 160.5 | -1.59 |  |  | 0 |  |  | 53.5 | 160.5 | -1.59 |  |  | 0 |  |  | 53.5 | 160.5 | -1.59 |  |  | 0
54 | 162 | -1.74 |  |  | 0 |  |  | 54 | 162 | -1.74 |  |  | 0 |  |  | 54 | 162 | -1.62 | 150.8125 | 155.3125 | 4.5 | 1 | 0 | 54 | 162 | -1.62 | 150.7188 | 155.3438 | 4.625 | 1 | 0 | 54 | 162 | -1.62 | 150.75 | 155.3125 | 4.5625 | 1 | 0 | 54 | 162 | -1.62 | 150.8125 | 155.3125 | 4.5 | 1 | 0 | 54 | 162 | -1.62 |  |  | 0 |  |  | 54 | 162 | -1.62 |  |  | 0
54.5 | 163.5 | -1.77 |  |  | 0 |  |  | 54.5 | 163.5 | -1.77 |  |  | 0 |  |  | 54.5 | 163.5 | -1.65 |  |  | 0 |  |  | 54.5 | 163.5 | -1.65 |  |  | 0 |  |  | 54.5 | 163.5 | -1.65 |  |  | 0 |  |  | 54.5 | 163.5 | -1.65 |  |  | 0 |  |  | 54.5 | 163.5 | -1.65 |  |  | 0 |  |  | 54.5 | 163.5 | -1.65 |  |  | 0
55 | 165 | -1.8 |  |  | 0 |  |  | 55 | 165 | -1.8 |  |  | 0 |  |  | 55 | 165 | -1.68 |  |  | 0 |  |  | 55 | 165 | -1.68 |  |  | 0 |  |  | 55 | 165 | -1.68 |  |  | 0 |  |  | 55 | 165 | -1.68 |  |  | 0 |  |  | 55 | 165 | -1.68 |  |  | 0 |  |  | 55 | 165 | -1.68 |  |  | 0
55.5 | 166.5 | -1.83 |  |  | 0 |  |  | 55.5 | 166.5 | -1.83 |  |  | 0 |  |  | 55.5 | 166.5 | -1.71 |  |  | 0 |  |  | 55.5 | 166.5 | -1.71 |  |  | 0 |  |  | 55.5 | 166.5 | -1.71 |  |  | 0 |  |  | 55.5 | 166.5 | -1.71 |  |  | 0 |  |  | 55.5 | 166.5 | -1.71 |  |  | 0 |  |  | 55.5 | 166.5 | -1.71 |  |  | 0
56 | 168 | -1.86 |  |  | 0 |  |  | 56 | 168 | -1.86 |  |  | 0 |  |  | 56 | 168 | -1.74 | 150.8125 | 155.3125 | 4.5 | 1 | 0 | 56 | 168 | -1.74 | 150.7188 | 155.3438 | 4.625 | 1 | 0 | 56 | 168 | -1.74 | 150.75 | 155.3125 | 4.5625 | 1 | 0 | 56 | 168 | -1.74 | 150.8125 | 155.3125 | 4.5 | 1 | 0 | 56 | 168 | -1.74 |  |  | 0 |  |  | 56 | 168 | -1.74 |  |  | 0
56.5 | 169.5 | -1.89 |  |  | 0 |  |  | 56.5 | 169.5 | -1.89 |  |  | 0 |  |  | 56.5 | 169.5 | -1.77 |  |  | 0 |  |  | 56.5 | 169.5 | -1.77 |  |  | 0 |  |  | 56.5 | 169.5 | -1.77 |  |  | 0 |  |  | 56.5 | 169.5 | -1.77 |  |  | 0 |  |  | 56.5 | 169.5 | -1.77 |  |  | 0 |  |  | 56.5 | 169.5 | -1.77 |  |  | 0
57 | 171 | -1.92 |  |  | 0 |  |  | 57 | 171 | -1.92 |  |  | 0 |  |  | 57 | 171 | -1.8 |  |  | 0 |  |  | 57 | 171 | -1.8 |  |  | 0 |  |  | 57 | 171 | -1.8 |  |  | 0 |  |  | 57 | 171 | -1.8 |  |  | 0 |  |  | 57 | 171 | -1.8 |  |  | 0 |  |  | 57 | 171 | -1.8 |  |  | 0
57.5 | 172.5 | -1.95 |  |  | 0 |  |  | 57.5 | 172.5 | -1.95 |  |  | 0 |  |  | 57.5 | 172.5 | -1.83 |  |  | 0 |  |  | 57.5 | 172.5 | -1.83 |  |  | 0 |  |  | 57.5 | 172.5 | -1.83 |  |  | 0 |  |  | 57.5 | 172.5 | -1.83 |  |  | 0 |  |  | 57.5 | 172.5 | -1.83 |  |  | 0 |  |  | 57.5 | 172.5 | -1.83 |  |  | 0
58 | 174 | -1.98 |  |  | 0 |  |  | 58 | 174 | -1.98 |  |  | 0 |  |  | 58 | 174 | -1.86 | 150.8125 | 155.3125 | 4.5 | 1 | 0 | 58 | 174 | -1.86 | 150.7188 | 155.3438 | 4.625 | 1 | 0 | 58 | 174 | -1.86 | 150.75 | 155.3125 | 4.5625 | 1 | 0 | 58 | 174 | -1.86 | 150.8125 | 155.3125 | 4.5 | 1 | 0 | 58 | 174 | -1.86 |  |  | 0 |  |  | 58 | 174 | -1.86 |  |  | 0
58.5 | 175.5 | -2.01 |  |  | 0 |  |  | 58.5 | 175.5 | -2.01 |  |  | 0 |  |  | 58.5 | 175.5 | -1.89 |  |  | 0 |  |  | 58.5 | 175.5 | -1.89 |  |  | 0 |  |  | 58.5 | 175.5 | -1.89 |  |  | 0 |  |  | 58.5 | 175.5 | -1.89 |  |  | 0 |  |  | 58.5 | 175.5 | -1.89 |  |  | 0 |  |  | 58.5 | 175.5 | -1.89 |  |  | 0
59 | 177 | -2.04 |  |  | 0 |  |  | 59 | 177 | -2.04 |  |  | 0 |  |  | 59 | 177 | -1.92 |  |  | 0 |  |  | 59 | 177 | -1.92 |  |  | 0 |  |  | 59 | 177 | -1.92 |  |  | 0 |  |  | 59 | 177 | -1.92 |  |  | 0 |  |  | 59 | 177 | -1.92 |  |  | 0 |  |  | 59 | 177 | -1.92 |  |  | 0
59.5 | 178.5 | -2.07 |  |  | 0 |  |  | 59.5 | 178.5 | -2.07 |  |  | 0 |  |  | 59.5 | 178.5 | -1.95 |  |  | 0 |  |  | 59.5 | 178.5 | -1.95 |  |  | 0 |  |  | 59.5 | 178.5 | -1.95 |  |  | 0 |  |  | 59.5 | 178.5 | -1.95 |  |  | 0 |  |  | 59.5 | 178.5 | -1.95 |  |  | 0 |  |  | 59.5 | 178.5 | -1.95 |  |  | 0
60 | 180 | -2.1 |  |  | 0 |  |  | 60 | 180 | -2.1 |  |  | 0 |  |  | 60 | 180 | -1.98 | 150.8125 | 155.3125 | 4.5 | 1 | 0 | 60 | 180 | -1.98 | 150.7188 | 155.3438 | 4.625 | 1 | 0 | 60 | 180 | -1.98 | 150.75 | 155.3125 | 4.5625 | 1 | 0 | 60 | 180 | -1.98 | 150.8125 | 155.3125 | 4.5 | 1 | 0 | 60 | 180 | -1.98 |  |  | 0 |  |  | 60 | 180 | -1.98 |  |  | 0

## 2023-04-26 A6 testing
Constant parameters
Disc name | A3 |  | All distances are in inches unless otherwise specified
Diameter (cm) | 5 |  | 1 vertical crank revolution = 3.0 mm
Span (cm) | 1.5 |  | Clockwise --> down, CCW --> up. When you switch directions, lag is 3 cranks.
Width of test frame | 4 |  | Pitot readings are h1, h1, and Δh in inches of water. Output reading is nondimensional U/U_infinity
Horiz dist from disc to edge of frame | 2 |  | Should probably take data every every 1 crank in wake for circular discs, every 0.5 cranks in wake for annuli
Horiz position of downstream frame edge (cm) | 9 |  | Human error on each Δh is ±1/16" (1/32" in either/both directions). On each x error is ±0.0625" or ±1mm, whichever is being used
Thickness of upstream plastic barrier (cm) | 1.25 |  | For sealing top: Painter's tape: e.g. Frog Tape
Pitot opening dist upstream of arm | 0.125 |  | Getting the kinks out of the tubing fixed the time response of the manometer!
Air density (kg/m^3) | 1.2
Free-stream velocity (m/s) | 43.2297
Re_disc (assuming 20ºC air) | 144098.9244
Tunnel suction gap (outside of flanges) (cm) | 2.99
Data
[16 empty] | Top tilted downstream | [7 empty] | Bottom tilted downstream
Station 1 | date | [6 empty] | Station 2 | date | [6 empty] | Station 3 | date | [6 empty] | Station 3 | date | [6 empty] | Station 5 | date | [6 empty] | Station 6 | date | [6 empty] | Station 7 | date | [6 empty] | Station 8 | date
Δh_infinity | 4.5 |  | Unobstructed momentum (rho-, D-, and U-normalized) | 0.65973 |  |  | U inclusion threshold for thrust | Δh_infinity | 4.5 |  | Unobstructed momentum (rho-, D-, and U-normalized) | 0.65973 |  |  | U inclusion threshold for thrust | Δh_infinity | 4.5938 |  | Unobstructed momentum (rho-, D-, and U-normalized) | 0.65973 |  |  | U inclusion threshold for thrust | Δh_infinity | 4.5312 |  | Unobstructed momentum (rho-, D-, and U-normalized) | 0.65973 |  |  | U inclusion threshold for thrust | Δh_infinity | 4.5 |  | Unobstructed momentum (rho-, D-, and U-normalized) | 0.65973 |  |  | U inclusion threshold for thrust | Δh_infinity | 4.5 |  | Unobstructed momentum (rho-, D-, and U-normalized) | 0.65973 |  |  | U inclusion threshold for thrust | Δh_infinity | 4.5 |  | Unobstructed momentum (rho-, D-, and U-normalized) | 0.65973 |  |  | U inclusion threshold for thrust | Δh_infinity | 4.5 |  | Unobstructed momentum (rho-, D-, and U-normalized) | 0.65973 |  |  | U inclusion threshold for thrust
Horiz pitot-arm-position reading (cm) | 9.5 |  | Isobaric thrust (sum of half circles = 0.5 * sum of circles) | 0 |  |  | 0.98 | Horiz pitot-arm-position reading (cm) | 14.3 |  | Isobaric thrust (sum of half circles = 0.5 * sum of circles) | 0 |  |  | 0.98 | Horiz pitot-arm-position reading (cm) | 19.3 |  | Isobaric thrust (sum of half circles = 0.5 * sum of circles) | 0.15878 |  |  | 0.98 | Horiz pitot-arm-position reading (cm) | 19.3 |  | Isobaric thrust (sum of half circles = 0.5 * sum of circles) | 0.12184 |  |  | 0.98 | Horiz pitot-arm-position reading (cm) | 29.3 |  | Isobaric thrust (sum of half circles = 0.5 * sum of circles) | 0 |  |  | 0.98 | Horiz pitot-arm-position reading (cm) | 34.3 |  | Isobaric thrust (sum of half circles = 0.5 * sum of circles) | 0 |  |  | 0.98 | Horiz pitot-arm-position reading (cm) | 39.3 |  | Isobaric thrust (sum of half circles = 0.5 * sum of circles) | 0 |  |  | 0.98 | Horiz pitot-arm-position reading (cm) | 44.3 |  | Isobaric thrust (sum of half circles = 0.5 * sum of circles) | 0 |  |  | 0.98
Horiz pitot downstream distance (cm) | 5.2625 |  | Thrust coefficient | 0 |  |  |  | Horiz pitot downstream distance (cm) | 10.0625 |  | Thrust coefficient | 0 |  |  |  | Horiz pitot downstream distance (cm) | 15.0625 |  | Thrust coefficient | 0.48136 |  |  |  | Horiz pitot downstream distance (cm) | 15.0625 |  | Thrust coefficient | 0.36937 |  |  |  | Horiz pitot downstream distance (cm) | 25.0625 |  | Thrust coefficient | 0 |  |  |  | Horiz pitot downstream distance (cm) | 30.0625 |  | Thrust coefficient | 0 |  |  |  | Horiz pitot downstream distance (cm) | 35.0625 |  | Thrust coefficient | 0 |  |  |  | Horiz pitot downstream distance (cm) | 40.0625 |  | Thrust coefficient | 0
x/D | 1.0525 | [5 empty] | Trapezium, full circle | x/D | 2.0125 | [5 empty] | Trapezium, full circle | x/D | 3.0125 | [5 empty] | Trapezium, full circle | x/D | 3.0125 | [5 empty] | Trapezium, full circle | x/D | 5.0125 | [5 empty] | Trapezium, full circle | x/D | 6.0125 | [5 empty] | Trapezium, full circle | x/D | 7.0125 | [5 empty] | Trapezium, full circle | x/D | 8.0125 | [5 empty] | Trapezium, full circle
y at r=0 | 75 | [5 empty] | dF = pi*(ro-ri)*(ro*uo*(1-uo)+ri*ui*(1-ui)) where o=outer, i=inner | y at r=0 | 75 | [5 empty] | dF = pi*(ro-ri)*(ro*uo*(1-uo)+ri*ui*(1-ui)) where o=outer, i=inner | y at r=0 | 78 | [5 empty] | dF = pi*(ro-ri)*(ro*uo*(1-uo)+ri*ui*(1-ui)) where o=outer, i=inner | y at r=0 | 81 | [5 empty] | dF = pi*(ro-ri)*(ro*uo*(1-uo)+ri*ui*(1-ui)) where o=outer, i=inner | y at r=0 | 75 | [5 empty] | dF = pi*(ro-ri)*(ro*uo*(1-uo)+ri*ui*(1-ui)) where o=outer, i=inner | y at r=0 | 75 | [5 empty] | dF = pi*(ro-ri)*(ro*uo*(1-uo)+ri*ui*(1-ui)) where o=outer, i=inner | y at r=0 | 75 | [5 empty] | dF = pi*(ro-ri)*(ro*uo*(1-uo)+ri*ui*(1-ui)) where o=outer, i=inner | y at r=0 | 75 | [5 empty] | dF = pi*(ro-ri)*(ro*uo*(1-uo)+ri*ui*(1-ui)) where o=outer, i=inner
# crank revs below starting position | y (mm) | r/D | h1 | h2 | Δh = h2 - h1 | U/Uinf | Normalized thrust (full circles) | # crank revs below starting position | y (mm) | r/D | h1 | h2 | Δh = h2 - h1 | U/Uinf | Normalized thrust (full circles) | # crank revs below starting position | y (mm) | r/D | h1 | h2 | Δh = h2 - h1 | U/Uinf | Normalized thrust (full circles) | # crank revs below starting position | y (mm) | r/D | h1 | h2 | Δh = h2 - h1 | U/Uinf | Normalized thrust (full circles) | # crank revs below starting position | y (mm) | r/D | h1 | h2 | Δh = h2 - h1 | U/Uinf | Normalized thrust (full circles) | # crank revs below starting position | y (mm) | r/D | h1 | h2 | Δh = h2 - h1 | U/Uinf | Normalized thrust (full circles) | # crank revs below starting position | y (mm) | r/D | h1 | h2 | Δh = h2 - h1 | U/Uinf | Normalized thrust (full circles) | # crank revs below starting position | y (mm) | r/D | h1 | h2 | Δh = h2 - h1 | U/Uinf | Normalized thrust (full circles)
-15 | -45 | 2.4 |  |  | 0 |  |  | -15 | -45 | 2.4 |  |  | 0 |  |  | -15 | -45 | 2.46 |  |  | 0 |  |  | -15 | -45 | 2.52 |  |  | 0 |  |  | -15 | -45 | 2.4 |  |  | 0 |  |  | -15 | -45 | 2.4 |  |  | 0 |  |  | -15 | -45 | 2.4 |  |  | 0 |  |  | -15 | -45 | 2.4 |  |  | 0
-14.5 | -43.5 | 2.37 |  |  | 0 |  |  | -14.5 | -43.5 | 2.37 |  |  | 0 |  |  | -14.5 | -43.5 | 2.43 |  |  | 0 |  |  | -14.5 | -43.5 | 2.49 |  |  | 0 |  |  | -14.5 | -43.5 | 2.37 |  |  | 0 |  |  | -14.5 | -43.5 | 2.37 |  |  | 0 |  |  | -14.5 | -43.5 | 2.37 |  |  | 0 |  |  | -14.5 | -43.5 | 2.37 |  |  | 0
-14 | -42 | 2.34 |  |  | 0 |  |  | -14 | -42 | 2.34 |  |  | 0 |  |  | -14 | -42 | 2.4 |  |  | 0 |  |  | -14 | -42 | 2.46 |  |  | 0 |  |  | -14 | -42 | 2.34 |  |  | 0 |  |  | -14 | -42 | 2.34 |  |  | 0 |  |  | -14 | -42 | 2.34 |  |  | 0 |  |  | -14 | -42 | 2.34 |  |  | 0
-13.5 | -40.5 | 2.31 |  |  | 0 |  |  | -13.5 | -40.5 | 2.31 |  |  | 0 |  |  | -13.5 | -40.5 | 2.37 |  |  | 0 |  |  | -13.5 | -40.5 | 2.43 |  |  | 0 |  |  | -13.5 | -40.5 | 2.31 |  |  | 0 |  |  | -13.5 | -40.5 | 2.31 |  |  | 0 |  |  | -13.5 | -40.5 | 2.31 |  |  | 0 |  |  | -13.5 | -40.5 | 2.31 |  |  | 0
-13 | -39 | 2.28 |  |  | 0 |  |  | -13 | -39 | 2.28 |  |  | 0 |  |  | -13 | -39 | 2.34 |  |  | 0 |  |  | -13 | -39 | 2.4 |  |  | 0 |  |  | -13 | -39 | 2.28 |  |  | 0 |  |  | -13 | -39 | 2.28 |  |  | 0 |  |  | -13 | -39 | 2.28 |  |  | 0 |  |  | -13 | -39 | 2.28 |  |  | 0
-12.5 | -37.5 | 2.25 |  |  | 0 |  |  | -12.5 | -37.5 | 2.25 |  |  | 0 |  |  | -12.5 | -37.5 | 2.31 |  |  | 0 |  |  | -12.5 | -37.5 | 2.37 |  |  | 0 |  |  | -12.5 | -37.5 | 2.25 |  |  | 0 |  |  | -12.5 | -37.5 | 2.25 |  |  | 0 |  |  | -12.5 | -37.5 | 2.25 |  |  | 0 |  |  | -12.5 | -37.5 | 2.25 |  |  | 0
-12 | -36 | 2.22 |  |  | 0 |  |  | -12 | -36 | 2.22 |  |  | 0 |  |  | -12 | -36 | 2.28 |  |  | 0 |  |  | -12 | -36 | 2.34 |  |  | 0 |  |  | -12 | -36 | 2.22 |  |  | 0 |  |  | -12 | -36 | 2.22 |  |  | 0 |  |  | -12 | -36 | 2.22 |  |  | 0 |  |  | -12 | -36 | 2.22 |  |  | 0
-11.5 | -34.5 | 2.19 |  |  | 0 |  |  | -11.5 | -34.5 | 2.19 |  |  | 0 |  |  | -11.5 | -34.5 | 2.25 |  |  | 0 |  |  | -11.5 | -34.5 | 2.31 |  |  | 0 |  |  | -11.5 | -34.5 | 2.19 |  |  | 0 |  |  | -11.5 | -34.5 | 2.19 |  |  | 0 |  |  | -11.5 | -34.5 | 2.19 |  |  | 0 |  |  | -11.5 | -34.5 | 2.19 |  |  | 0
-11 | -33 | 2.16 |  |  | 0 |  |  | -11 | -33 | 2.16 |  |  | 0 |  |  | -11 | -33 | 2.22 |  |  | 0 |  |  | -11 | -33 | 2.28 |  |  | 0 |  |  | -11 | -33 | 2.16 |  |  | 0 |  |  | -11 | -33 | 2.16 |  |  | 0 |  |  | -11 | -33 | 2.16 |  |  | 0 |  |  | -11 | -33 | 2.16 |  |  | 0
-10.5 | -31.5 | 2.13 |  |  | 0 |  |  | -10.5 | -31.5 | 2.13 |  |  | 0 |  |  | -10.5 | -31.5 | 2.19 |  |  | 0 |  |  | -10.5 | -31.5 | 2.25 |  |  | 0 |  |  | -10.5 | -31.5 | 2.13 |  |  | 0 |  |  | -10.5 | -31.5 | 2.13 |  |  | 0 |  |  | -10.5 | -31.5 | 2.13 |  |  | 0 |  |  | -10.5 | -31.5 | 2.13 |  |  | 0
-10 | -30 | 2.1 |  |  | 0 |  |  | -10 | -30 | 2.1 |  |  | 0 |  |  | -10 | -30 | 2.16 |  |  | 0 |  |  | -10 | -30 | 2.22 |  |  | 0 |  |  | -10 | -30 | 2.1 |  |  | 0 |  |  | -10 | -30 | 2.1 |  |  | 0 |  |  | -10 | -30 | 2.1 |  |  | 0 |  |  | -10 | -30 | 2.1 |  |  | 0
-9.5 | -28.5 | 2.07 |  |  | 0 |  |  | -9.5 | -28.5 | 2.07 |  |  | 0 |  |  | -9.5 | -28.5 | 2.13 |  |  | 0 |  |  | -9.5 | -28.5 | 2.19 |  |  | 0 |  |  | -9.5 | -28.5 | 2.07 |  |  | 0 |  |  | -9.5 | -28.5 | 2.07 |  |  | 0 |  |  | -9.5 | -28.5 | 2.07 |  |  | 0 |  |  | -9.5 | -28.5 | 2.07 |  |  | 0
-9 | -27 | 2.04 |  |  | 0 |  |  | -9 | -27 | 2.04 |  |  | 0 |  |  | -9 | -27 | 2.1 |  |  | 0 |  |  | -9 | -27 | 2.16 |  |  | 0 |  |  | -9 | -27 | 2.04 |  |  | 0 |  |  | -9 | -27 | 2.04 |  |  | 0 |  |  | -9 | -27 | 2.04 |  |  | 0 |  |  | -9 | -27 | 2.04 |  |  | 0
-8.5 | -25.5 | 2.01 |  |  | 0 |  |  | -8.5 | -25.5 | 2.01 |  |  | 0 |  |  | -8.5 | -25.5 | 2.07 |  |  | 0 |  |  | -8.5 | -25.5 | 2.13 |  |  | 0 |  |  | -8.5 | -25.5 | 2.01 |  |  | 0 |  |  | -8.5 | -25.5 | 2.01 |  |  | 0 |  |  | -8.5 | -25.5 | 2.01 |  |  | 0 |  |  | -8.5 | -25.5 | 2.01 |  |  | 0
-8 | -24 | 1.98 |  |  | 0 |  |  | -8 | -24 | 1.98 |  |  | 0 |  |  | -8 | -24 | 2.04 |  |  | 0 |  |  | -8 | -24 | 2.1 |  |  | 0 |  |  | -8 | -24 | 1.98 |  |  | 0 |  |  | -8 | -24 | 1.98 |  |  | 0 |  |  | -8 | -24 | 1.98 |  |  | 0 |  |  | -8 | -24 | 1.98 |  |  | 0
-7.5 | -22.5 | 1.95 |  |  | 0 |  |  | -7.5 | -22.5 | 1.95 |  |  | 0 |  |  | -7.5 | -22.5 | 2.01 |  |  | 0 |  |  | -7.5 | -22.5 | 2.07 |  |  | 0 |  |  | -7.5 | -22.5 | 1.95 |  |  | 0 |  |  | -7.5 | -22.5 | 1.95 |  |  | 0 |  |  | -7.5 | -22.5 | 1.95 |  |  | 0 |  |  | -7.5 | -22.5 | 1.95 |  |  | 0
-7 | -21 | 1.92 |  |  | 0 |  |  | -7 | -21 | 1.92 |  |  | 0 |  |  | -7 | -21 | 1.98 |  |  | 0 |  |  | -7 | -21 | 2.04 |  |  | 0 |  |  | -7 | -21 | 1.92 |  |  | 0 |  |  | -7 | -21 | 1.92 |  |  | 0 |  |  | -7 | -21 | 1.92 |  |  | 0 |  |  | -7 | -21 | 1.92 |  |  | 0
-6.5 | -19.5 | 1.89 |  |  | 0 |  |  | -6.5 | -19.5 | 1.89 |  |  | 0 |  |  | -6.5 | -19.5 | 1.95 |  |  | 0 |  |  | -6.5 | -19.5 | 2.01 |  |  | 0 |  |  | -6.5 | -19.5 | 1.89 |  |  | 0 |  |  | -6.5 | -19.5 | 1.89 |  |  | 0 |  |  | -6.5 | -19.5 | 1.89 |  |  | 0 |  |  | -6.5 | -19.5 | 1.89 |  |  | 0
-6 | -18 | 1.86 |  |  | 0 |  |  | -6 | -18 | 1.86 |  |  | 0 |  |  | -6 | -18 | 1.92 |  |  | 0 |  |  | -6 | -18 | 1.98 |  |  | 0 |  |  | -6 | -18 | 1.86 |  |  | 0 |  |  | -6 | -18 | 1.86 |  |  | 0 |  |  | -6 | -18 | 1.86 |  |  | 0 |  |  | -6 | -18 | 1.86 |  |  | 0
-5.5 | -16.5 | 1.83 |  |  | 0 |  |  | -5.5 | -16.5 | 1.83 |  |  | 0 |  |  | -5.5 | -16.5 | 1.89 |  |  | 0 |  |  | -5.5 | -16.5 | 1.95 |  |  | 0 |  |  | -5.5 | -16.5 | 1.83 |  |  | 0 |  |  | -5.5 | -16.5 | 1.83 |  |  | 0 |  |  | -5.5 | -16.5 | 1.83 |  |  | 0 |  |  | -5.5 | -16.5 | 1.83 |  |  | 0
-5 | -15 | 1.8 |  |  | 0 |  |  | -5 | -15 | 1.8 |  |  | 0 |  |  | -5 | -15 | 1.86 |  |  | 0 |  |  | -5 | -15 | 1.92 |  |  | 0 |  |  | -5 | -15 | 1.8 |  |  | 0 |  |  | -5 | -15 | 1.8 |  |  | 0 |  |  | -5 | -15 | 1.8 |  |  | 0 |  |  | -5 | -15 | 1.8 |  |  | 0
-4.5 | -13.5 | 1.77 |  |  | 0 |  |  | -4.5 | -13.5 | 1.77 |  |  | 0 |  |  | -4.5 | -13.5 | 1.83 |  |  | 0 |  |  | -4.5 | -13.5 | 1.89 |  |  | 0 |  |  | -4.5 | -13.5 | 1.77 |  |  | 0 |  |  | -4.5 | -13.5 | 1.77 |  |  | 0 |  |  | -4.5 | -13.5 | 1.77 |  |  | 0 |  |  | -4.5 | -13.5 | 1.77 |  |  | 0
-4 | -12 | 1.74 |  |  | 0 |  |  | -4 | -12 | 1.74 |  |  | 0 |  |  | -4 | -12 | 1.8 |  |  | 0 |  |  | -4 | -12 | 1.86 |  |  | 0 |  |  | -4 | -12 | 1.74 |  |  | 0 |  |  | -4 | -12 | 1.74 |  |  | 0 |  |  | -4 | -12 | 1.74 |  |  | 0 |  |  | -4 | -12 | 1.74 |  |  | 0
-3.5 | -10.5 | 1.71 |  |  | 0 |  |  | -3.5 | -10.5 | 1.71 |  |  | 0 |  |  | -3.5 | -10.5 | 1.77 |  |  | 0 |  |  | -3.5 | -10.5 | 1.83 |  |  | 0 |  |  | -3.5 | -10.5 | 1.71 |  |  | 0 |  |  | -3.5 | -10.5 | 1.71 |  |  | 0 |  |  | -3.5 | -10.5 | 1.71 |  |  | 0 |  |  | -3.5 | -10.5 | 1.71 |  |  | 0
-3 | -9 | 1.68 |  |  | 0 |  |  | -3 | -9 | 1.68 |  |  | 0 |  |  | -3 | -9 | 1.74 |  |  | 0 |  |  | -3 | -9 | 1.8 |  |  | 0 |  |  | -3 | -9 | 1.68 |  |  | 0 |  |  | -3 | -9 | 1.68 |  |  | 0 |  |  | -3 | -9 | 1.68 |  |  | 0 |  |  | -3 | -9 | 1.68 |  |  | 0
-2.5 | -7.5 | 1.65 |  |  | 0 |  |  | -2.5 | -7.5 | 1.65 |  |  | 0 |  |  | -2.5 | -7.5 | 1.71 |  |  | 0 |  |  | -2.5 | -7.5 | 1.77 |  |  | 0 |  |  | -2.5 | -7.5 | 1.65 |  |  | 0 |  |  | -2.5 | -7.5 | 1.65 |  |  | 0 |  |  | -2.5 | -7.5 | 1.65 |  |  | 0 |  |  | -2.5 | -7.5 | 1.65 |  |  | 0
-2 | -6 | 1.62 |  |  | 0 |  |  | -2 | -6 | 1.62 |  |  | 0 |  |  | -2 | -6 | 1.68 |  |  | 0 |  |  | -2 | -6 | 1.74 |  |  | 0 |  |  | -2 | -6 | 1.62 |  |  | 0 |  |  | -2 | -6 | 1.62 |  |  | 0 |  |  | -2 | -6 | 1.62 |  |  | 0 |  |  | -2 | -6 | 1.62 |  |  | 0
-1.5 | -4.5 | 1.59 |  |  | 0 |  |  | -1.5 | -4.5 | 1.59 |  |  | 0 |  |  | -1.5 | -4.5 | 1.65 |  |  | 0 |  |  | -1.5 | -4.5 | 1.71 |  |  | 0 |  |  | -1.5 | -4.5 | 1.59 |  |  | 0 |  |  | -1.5 | -4.5 | 1.59 |  |  | 0 |  |  | -1.5 | -4.5 | 1.59 |  |  | 0 |  |  | -1.5 | -4.5 | 1.59 |  |  | 0
-1 | -3 | 1.56 |  |  | 0 |  |  | -1 | -3 | 1.56 |  |  | 0 |  |  | -1 | -3 | 1.62 |  |  | 0 |  |  | -1 | -3 | 1.68 |  |  | 0 |  |  | -1 | -3 | 1.56 |  |  | 0 |  |  | -1 | -3 | 1.56 |  |  | 0 |  |  | -1 | -3 | 1.56 |  |  | 0 |  |  | -1 | -3 | 1.56 |  |  | 0
-0.5 | -1.5 | 1.53 |  |  | 0 |  |  | -0.5 | -1.5 | 1.53 |  |  | 0 |  |  | -0.5 | -1.5 | 1.59 |  |  | 0 |  |  | -0.5 | -1.5 | 1.65 |  |  | 0 |  |  | -0.5 | -1.5 | 1.53 |  |  | 0 |  |  | -0.5 | -1.5 | 1.53 |  |  | 0 |  |  | -0.5 | -1.5 | 1.53 |  |  | 0 |  |  | -0.5 | -1.5 | 1.53 |  |  | 0
0 | 0 | 1.5 |  |  | 0 |  |  | 0 | 0 | 1.5 |  |  | 0 |  |  | 0 | 0 | 1.56 |  |  | 0 |  |  | 0 | 0 | 1.62 |  |  | 0 |  |  | 0 | 0 | 1.5 |  |  | 0 |  |  | 0 | 0 | 1.5 |  |  | 0 |  |  | 0 | 0 | 1.5 |  |  | 0 |  |  | 0 | 0 | 1.5 |  |  | 0
0.5 | 1.5 | 1.47 |  |  | 0 |  |  | 0.5 | 1.5 | 1.47 |  |  | 0 |  |  | 0.5 | 1.5 | 1.53 |  |  | 0 |  |  | 0.5 | 1.5 | 1.59 |  |  | 0 |  |  | 0.5 | 1.5 | 1.47 |  |  | 0 |  |  | 0.5 | 1.5 | 1.47 |  |  | 0 |  |  | 0.5 | 1.5 | 1.47 |  |  | 0 |  |  | 0.5 | 1.5 | 1.47 |  |  | 0
1 | 3 | 1.44 |  |  | 0 |  |  | 1 | 3 | 1.44 |  |  | 0 |  |  | 1 | 3 | 1.5 |  |  | 0 |  |  | 1 | 3 | 1.56 |  |  | 0 |  |  | 1 | 3 | 1.44 |  |  | 0 |  |  | 1 | 3 | 1.44 |  |  | 0 |  |  | 1 | 3 | 1.44 |  |  | 0 |  |  | 1 | 3 | 1.44 |  |  | 0
1.5 | 4.5 | 1.41 |  |  | 0 |  |  | 1.5 | 4.5 | 1.41 |  |  | 0 |  |  | 1.5 | 4.5 | 1.47 |  |  | 0 |  |  | 1.5 | 4.5 | 1.53 |  |  | 0 |  |  | 1.5 | 4.5 | 1.41 |  |  | 0 |  |  | 1.5 | 4.5 | 1.41 |  |  | 0 |  |  | 1.5 | 4.5 | 1.41 |  |  | 0 |  |  | 1.5 | 4.5 | 1.41 |  |  | 0
2 | 6 | 1.38 |  |  | 0 |  |  | 2 | 6 | 1.38 |  |  | 0 |  |  | 2 | 6 | 1.44 |  |  | 0 |  |  | 2 | 6 | 1.5 |  |  | 0 |  |  | 2 | 6 | 1.38 |  |  | 0 |  |  | 2 | 6 | 1.38 |  |  | 0 |  |  | 2 | 6 | 1.38 |  |  | 0 |  |  | 2 | 6 | 1.38 |  |  | 0
2.5 | 7.5 | 1.35 |  |  | 0 |  |  | 2.5 | 7.5 | 1.35 |  |  | 0 |  |  | 2.5 | 7.5 | 1.41 |  |  | 0 |  |  | 2.5 | 7.5 | 1.47 |  |  | 0 |  |  | 2.5 | 7.5 | 1.35 |  |  | 0 |  |  | 2.5 | 7.5 | 1.35 |  |  | 0 |  |  | 2.5 | 7.5 | 1.35 |  |  | 0 |  |  | 2.5 | 7.5 | 1.35 |  |  | 0
3 | 9 | 1.32 |  |  | 0 |  |  | 3 | 9 | 1.32 |  |  | 0 |  |  | 3 | 9 | 1.38 |  |  | 0 |  |  | 3 | 9 | 1.44 |  |  | 0 |  |  | 3 | 9 | 1.32 |  |  | 0 |  |  | 3 | 9 | 1.32 |  |  | 0 |  |  | 3 | 9 | 1.32 |  |  | 0 |  |  | 3 | 9 | 1.32 |  |  | 0
3.5 | 10.5 | 1.29 |  |  | 0 |  |  | 3.5 | 10.5 | 1.29 |  |  | 0 |  |  | 3.5 | 10.5 | 1.35 |  |  | 0 |  |  | 3.5 | 10.5 | 1.41 |  |  | 0 |  |  | 3.5 | 10.5 | 1.29 |  |  | 0 |  |  | 3.5 | 10.5 | 1.29 |  |  | 0 |  |  | 3.5 | 10.5 | 1.29 |  |  | 0 |  |  | 3.5 | 10.5 | 1.29 |  |  | 0
4 | 12 | 1.26 |  |  | 0 |  |  | 4 | 12 | 1.26 |  |  | 0 |  |  | 4 | 12 | 1.32 |  |  | 0 |  |  | 4 | 12 | 1.38 |  |  | 0 |  |  | 4 | 12 | 1.26 |  |  | 0 |  |  | 4 | 12 | 1.26 |  |  | 0 |  |  | 4 | 12 | 1.26 |  |  | 0 |  |  | 4 | 12 | 1.26 |  |  | 0
4.5 | 13.5 | 1.23 |  |  | 0 |  |  | 4.5 | 13.5 | 1.23 |  |  | 0 |  |  | 4.5 | 13.5 | 1.29 |  |  | 0 |  |  | 4.5 | 13.5 | 1.35 |  |  | 0 |  |  | 4.5 | 13.5 | 1.23 |  |  | 0 |  |  | 4.5 | 13.5 | 1.23 |  |  | 0 |  |  | 4.5 | 13.5 | 1.23 |  |  | 0 |  |  | 4.5 | 13.5 | 1.23 |  |  | 0
5 | 15 | 1.2 |  |  | 0 |  |  | 5 | 15 | 1.2 |  |  | 0 |  |  | 5 | 15 | 1.26 |  |  | 0 |  |  | 5 | 15 | 1.32 |  |  | 0 |  |  | 5 | 15 | 1.2 |  |  | 0 |  |  | 5 | 15 | 1.2 |  |  | 0 |  |  | 5 | 15 | 1.2 |  |  | 0 |  |  | 5 | 15 | 1.2 |  |  | 0
5.5 | 16.5 | 1.17 |  |  | 0 |  |  | 5.5 | 16.5 | 1.17 |  |  | 0 |  |  | 5.5 | 16.5 | 1.23 |  |  | 0 |  |  | 5.5 | 16.5 | 1.29 |  |  | 0 |  |  | 5.5 | 16.5 | 1.17 |  |  | 0 |  |  | 5.5 | 16.5 | 1.17 |  |  | 0 |  |  | 5.5 | 16.5 | 1.17 |  |  | 0 |  |  | 5.5 | 16.5 | 1.17 |  |  | 0
6 | 18 | 1.14 |  |  | 0 |  |  | 6 | 18 | 1.14 |  |  | 0 |  |  | 6 | 18 | 1.2 |  |  | 0 |  |  | 6 | 18 | 1.26 |  |  | 0 |  |  | 6 | 18 | 1.14 |  |  | 0 |  |  | 6 | 18 | 1.14 |  |  | 0 |  |  | 6 | 18 | 1.14 |  |  | 0 |  |  | 6 | 18 | 1.14 |  |  | 0
6.5 | 19.5 | 1.11 |  |  | 0 |  |  | 6.5 | 19.5 | 1.11 |  |  | 0 |  |  | 6.5 | 19.5 | 1.17 |  |  | 0 |  |  | 6.5 | 19.5 | 1.23 |  |  | 0 |  |  | 6.5 | 19.5 | 1.11 |  |  | 0 |  |  | 6.5 | 19.5 | 1.11 |  |  | 0 |  |  | 6.5 | 19.5 | 1.11 |  |  | 0 |  |  | 6.5 | 19.5 | 1.11 |  |  | 0
7 | 21 | 1.08 |  |  | 0 |  |  | 7 | 21 | 1.08 |  |  | 0 |  |  | 7 | 21 | 1.14 |  |  | 0 |  |  | 7 | 21 | 1.2 |  |  | 0 |  |  | 7 | 21 | 1.08 |  |  | 0 |  |  | 7 | 21 | 1.08 |  |  | 0 |  |  | 7 | 21 | 1.08 |  |  | 0 |  |  | 7 | 21 | 1.08 |  |  | 0
7.5 | 22.5 | 1.05 |  |  | 0 |  |  | 7.5 | 22.5 | 1.05 |  |  | 0 |  |  | 7.5 | 22.5 | 1.11 |  |  | 0 |  |  | 7.5 | 22.5 | 1.17 |  |  | 0 |  |  | 7.5 | 22.5 | 1.05 |  |  | 0 |  |  | 7.5 | 22.5 | 1.05 |  |  | 0 |  |  | 7.5 | 22.5 | 1.05 |  |  | 0 |  |  | 7.5 | 22.5 | 1.05 |  |  | 0
8 | 24 | 1.02 |  |  | 0 |  |  | 8 | 24 | 1.02 |  |  | 0 |  |  | 8 | 24 | 1.08 |  |  | 0 |  |  | 8 | 24 | 1.14 |  |  | 0 |  |  | 8 | 24 | 1.02 |  |  | 0 |  |  | 8 | 24 | 1.02 |  |  | 0 |  |  | 8 | 24 | 1.02 |  |  | 0 |  |  | 8 | 24 | 1.02 |  |  | 0
8.5 | 25.5 | 0.99 |  |  | 0 |  |  | 8.5 | 25.5 | 0.99 |  |  | 0 |  |  | 8.5 | 25.5 | 1.05 |  |  | 0 |  |  | 8.5 | 25.5 | 1.11 |  |  | 0 |  |  | 8.5 | 25.5 | 0.99 |  |  | 0 |  |  | 8.5 | 25.5 | 0.99 |  |  | 0 |  |  | 8.5 | 25.5 | 0.99 |  |  | 0 |  |  | 8.5 | 25.5 | 0.99 |  |  | 0
9 | 27 | 0.96 |  |  | 0 |  |  | 9 | 27 | 0.96 |  |  | 0 |  |  | 9 | 27 | 1.02 |  |  | 0 |  |  | 9 | 27 | 1.08 |  |  | 0 |  |  | 9 | 27 | 0.96 |  |  | 0 |  |  | 9 | 27 | 0.96 |  |  | 0 |  |  | 9 | 27 | 0.96 |  |  | 0 |  |  | 9 | 27 | 0.96 |  |  | 0
9.5 | 28.5 | 0.93 |  |  | 0 |  |  | 9.5 | 28.5 | 0.93 |  |  | 0 |  |  | 9.5 | 28.5 | 0.99 |  |  | 0 |  |  | 9.5 | 28.5 | 1.05 |  |  | 0 |  |  | 9.5 | 28.5 | 0.93 |  |  | 0 |  |  | 9.5 | 28.5 | 0.93 |  |  | 0 |  |  | 9.5 | 28.5 | 0.93 |  |  | 0 |  |  | 9.5 | 28.5 | 0.93 |  |  | 0
10 | 30 | 0.9 |  |  | 0 |  |  | 10 | 30 | 0.9 |  |  | 0 |  |  | 10 | 30 | 0.96 |  |  | 0 |  |  | 10 | 30 | 1.02 |  |  | 0 |  |  | 10 | 30 | 0.9 |  |  | 0 |  |  | 10 | 30 | 0.9 |  |  | 0 |  |  | 10 | 30 | 0.9 |  |  | 0 |  |  | 10 | 30 | 0.9 |  |  | 0
10.5 | 31.5 | 0.87 |  |  | 0 |  |  | 10.5 | 31.5 | 0.87 |  |  | 0 |  |  | 10.5 | 31.5 | 0.93 |  |  | 0 |  |  | 10.5 | 31.5 | 0.99 |  |  | 0 |  |  | 10.5 | 31.5 | 0.87 |  |  | 0 |  |  | 10.5 | 31.5 | 0.87 |  |  | 0 |  |  | 10.5 | 31.5 | 0.87 |  |  | 0 |  |  | 10.5 | 31.5 | 0.87 |  |  | 0
11 | 33 | 0.84 |  |  | 0 |  |  | 11 | 33 | 0.84 |  |  | 0 |  |  | 11 | 33 | 0.9 |  |  | 0 |  |  | 11 | 33 | 0.96 |  |  | 0 |  |  | 11 | 33 | 0.84 |  |  | 0 |  |  | 11 | 33 | 0.84 |  |  | 0 |  |  | 11 | 33 | 0.84 |  |  | 0 |  |  | 11 | 33 | 0.84 |  |  | 0
11.5 | 34.5 | 0.81 |  |  | 0 |  |  | 11.5 | 34.5 | 0.81 |  |  | 0 |  |  | 11.5 | 34.5 | 0.87 |  |  | 0 |  |  | 11.5 | 34.5 | 0.93 |  |  | 0 |  |  | 11.5 | 34.5 | 0.81 |  |  | 0 |  |  | 11.5 | 34.5 | 0.81 |  |  | 0 |  |  | 11.5 | 34.5 | 0.81 |  |  | 0 |  |  | 11.5 | 34.5 | 0.81 |  |  | 0
12 | 36 | 0.78 |  |  | 0 |  |  | 12 | 36 | 0.78 |  |  | 0 |  |  | 12 | 36 | 0.84 |  |  | 0 |  |  | 12 | 36 | 0.9 |  |  | 0 |  |  | 12 | 36 | 0.78 |  |  | 0 |  |  | 12 | 36 | 0.78 |  |  | 0 |  |  | 12 | 36 | 0.78 |  |  | 0 |  |  | 12 | 36 | 0.78 |  |  | 0
12.5 | 37.5 | 0.75 |  |  | 0 |  |  | 12.5 | 37.5 | 0.75 |  |  | 0 |  |  | 12.5 | 37.5 | 0.81 |  |  | 0 |  |  | 12.5 | 37.5 | 0.87 |  |  | 0 |  |  | 12.5 | 37.5 | 0.75 |  |  | 0 |  |  | 12.5 | 37.5 | 0.75 |  |  | 0 |  |  | 12.5 | 37.5 | 0.75 |  |  | 0 |  |  | 12.5 | 37.5 | 0.75 |  |  | 0
13 | 39 | 0.72 |  |  | 0 |  |  | 13 | 39 | 0.72 |  |  | 0 |  |  | 13 | 39 | 0.78 | 150.8125 | 155.3125 | 4.5 | 0.98974 | 0 | 13 | 39 | 0.84 |  |  | 0 |  |  | 13 | 39 | 0.72 |  |  | 0 |  |  | 13 | 39 | 0.72 |  |  | 0 |  |  | 13 | 39 | 0.72 |  |  | 0 |  |  | 13 | 39 | 0.72 |  |  | 0
13.5 | 40.5 | 0.69 |  |  | 0 |  |  | 13.5 | 40.5 | 0.69 |  |  | 0 |  |  | 13.5 | 40.5 | 0.75 |  |  | 0 |  |  | 13.5 | 40.5 | 0.81 |  |  | 0 |  |  | 13.5 | 40.5 | 0.69 |  |  | 0 |  |  | 13.5 | 40.5 | 0.69 |  |  | 0 |  |  | 13.5 | 40.5 | 0.69 |  |  | 0 |  |  | 13.5 | 40.5 | 0.69 |  |  | 0
14 | 42 | 0.66 |  |  | 0 |  |  | 14 | 42 | 0.66 |  |  | 0 |  |  | 14 | 42 | 0.72 | 150.8125 | 155.2812 | 4.4688 | 0.9863 | 0 | 14 | 42 | 0.78 |  |  | 0 |  |  | 14 | 42 | 0.66 |  |  | 0 |  |  | 14 | 42 | 0.66 |  |  | 0 |  |  | 14 | 42 | 0.66 |  |  | 0 |  |  | 14 | 42 | 0.66 |  |  | 0
14.5 | 43.5 | 0.63 |  |  | 0 |  |  | 14.5 | 43.5 | 0.63 |  |  | 0 |  |  | 14.5 | 43.5 | 0.69 |  |  | 0 |  |  | 14.5 | 43.5 | 0.75 |  |  | 0 |  |  | 14.5 | 43.5 | 0.63 |  |  | 0 |  |  | 14.5 | 43.5 | 0.63 |  |  | 0 |  |  | 14.5 | 43.5 | 0.63 |  |  | 0 |  |  | 14.5 | 43.5 | 0.63 |  |  | 0
15 | 45 | 0.6 |  |  | 0 |  |  | 15 | 45 | 0.6 |  |  | 0 |  |  | 15 | 45 | 0.66 | 150.875 | 155.1875 | 4.3125 | 0.9689 | 0.012917 | 15 | 45 | 0.72 |  |  | 0 |  |  | 15 | 45 | 0.6 |  |  | 0 |  |  | 15 | 45 | 0.6 |  |  | 0 |  |  | 15 | 45 | 0.6 |  |  | 0 |  |  | 15 | 45 | 0.6 |  |  | 0
15.5 | 46.5 | 0.57 |  |  | 0 |  |  | 15.5 | 46.5 | 0.57 |  |  | 0 |  |  | 15.5 | 46.5 | 0.63 |  |  | 0 |  |  | 15.5 | 46.5 | 0.69 |  |  | 0 |  |  | 15.5 | 46.5 | 0.57 |  |  | 0 |  |  | 15.5 | 46.5 | 0.57 |  |  | 0 |  |  | 15.5 | 46.5 | 0.57 |  |  | 0 |  |  | 15.5 | 46.5 | 0.57 |  |  | 0
16 | 48 | 0.54 |  |  | 0 |  |  | 16 | 48 | 0.54 |  |  | 0 |  |  | 16 | 48 | 0.6 | 151.125 | 154.9375 | 3.8125 | 0.91101 | 0.024151 | 16 | 48 | 0.66 |  |  | 0 |  |  | 16 | 48 | 0.54 |  |  | 0 |  |  | 16 | 48 | 0.54 |  |  | 0 |  |  | 16 | 48 | 0.54 |  |  | 0 |  |  | 16 | 48 | 0.54 |  |  | 0
16.5 | 49.5 | 0.51 |  |  | 0 |  |  | 16.5 | 49.5 | 0.51 |  |  | 0 |  |  | 16.5 | 49.5 | 0.57 |  |  | 0 |  |  | 16.5 | 49.5 | 0.63 |  |  | 0 |  |  | 16.5 | 49.5 | 0.51 |  |  | 0 |  |  | 16.5 | 49.5 | 0.51 |  |  | 0 |  |  | 16.5 | 49.5 | 0.51 |  |  | 0 |  |  | 16.5 | 49.5 | 0.51 |  |  | 0
17 | 51 | 0.48 |  |  | 0 |  |  | 17 | 51 | 0.48 |  |  | 0 |  |  | 17 | 51 | 0.54 | 151.5 | 154.5938 | 3.0938 | 0.82065 | 0.03288 | 17 | 51 | 0.6 |  |  | 0 |  |  | 17 | 51 | 0.48 |  |  | 0 |  |  | 17 | 51 | 0.48 |  |  | 0 |  |  | 17 | 51 | 0.48 |  |  | 0 |  |  | 17 | 51 | 0.48 |  |  | 0
17.5 | 52.5 | 0.45 |  |  | 0 |  |  | 17.5 | 52.5 | 0.45 |  |  | 0 |  |  | 17.5 | 52.5 | 0.51 |  |  | 0 |  |  | 17.5 | 52.5 | 0.57 |  |  | 0 |  |  | 17.5 | 52.5 | 0.45 |  |  | 0 |  |  | 17.5 | 52.5 | 0.45 |  |  | 0 |  |  | 17.5 | 52.5 | 0.45 |  |  | 0 |  |  | 17.5 | 52.5 | 0.45 |  |  | 0
18 | 54 | 0.42 |  |  | 0 |  |  | 18 | 54 | 0.42 |  |  | 0 |  |  | 18 | 54 | 0.48 | 151.8125 | 154.25 | 2.4375 | 0.72843 | 0.01802 | 18 | 54 | 0.54 |  |  | 0 |  |  | 18 | 54 | 0.42 |  |  | 0 |  |  | 18 | 54 | 0.42 |  |  | 0 |  |  | 18 | 54 | 0.42 |  |  | 0 |  |  | 18 | 54 | 0.42 |  |  | 0
18.5 | 55.5 | 0.39 |  |  | 0 |  |  | 18.5 | 55.5 | 0.39 |  |  | 0 |  |  | 18.5 | 55.5 | 0.45 | 151.9375 | 154.125 | 2.1875 | 0.69007 | 0.017956 | 18.5 | 55.5 | 0.51 |  |  | 0 |  |  | 18.5 | 55.5 | 0.39 |  |  | 0 |  |  | 18.5 | 55.5 | 0.39 |  |  | 0 |  |  | 18.5 | 55.5 | 0.39 |  |  | 0 |  |  | 18.5 | 55.5 | 0.39 |  |  | 0
19 | 57 | 0.36 |  |  | 0 |  |  | 19 | 57 | 0.36 |  |  | 0 |  |  | 19 | 57 | 0.42 | 152.0312 | 154.0312 | 2 | 0.65983 | 0.017195 | 19 | 57 | 0.48 | 152 | 154.0625 | 2.0625 | 0.67466 | 0.019239 | 19 | 57 | 0.36 |  |  | 0 |  |  | 19 | 57 | 0.36 |  |  | 0 |  |  | 19 | 57 | 0.36 |  |  | 0 |  |  | 19 | 57 | 0.36 |  |  | 0
19.5 | 58.5 | 0.33 |  |  | 0 |  |  | 19.5 | 58.5 | 0.33 |  |  | 0 |  |  | 19.5 | 58.5 | 0.39 | 152.0312 | 154 | 1.9688 | 0.65465 | 0.015981 | 19.5 | 58.5 | 0.45 | 152 | 154.0625 | 2.0625 | 0.67466 | 0.017997 | 19.5 | 58.5 | 0.33 |  |  | 0 |  |  | 19.5 | 58.5 | 0.33 |  |  | 0 |  |  | 19.5 | 58.5 | 0.33 |  |  | 0 |  |  | 19.5 | 58.5 | 0.33 |  |  | 0
20 | 60 | 0.3 |  |  | 0 |  |  | 20 | 60 | 0.3 |  |  | 0 |  |  | 20 | 60 | 0.36 | 152.0312 | 154 | 1.9688 | 0.65465 | 0.014652 | 20 | 60 | 0.42 | 152 | 154.0625 | 2.0625 | 0.67466 | 0.016821 | 20 | 60 | 0.3 |  |  | 0 |  |  | 20 | 60 | 0.3 |  |  | 0 |  |  | 20 | 60 | 0.3 |  |  | 0 |  |  | 20 | 60 | 0.3 |  |  | 0
20.5 | 61.5 | 0.27 |  |  | 0 |  |  | 20.5 | 61.5 | 0.27 |  |  | 0 |  |  | 20.5 | 61.5 | 0.33 | 152.0312 | 154.0312 | 2 | 0.65983 | 0.013232 | 20.5 | 61.5 | 0.39 | 152.0312 | 154.0625 | 2.0312 | 0.66953 | 0.015756 | 20.5 | 61.5 | 0.27 |  |  | 0 |  |  | 20.5 | 61.5 | 0.27 |  |  | 0 |  |  | 20.5 | 61.5 | 0.27 |  |  | 0 |  |  | 20.5 | 61.5 | 0.27 |  |  | 0
21 | 63 | 0.24 |  |  | 0 |  |  | 21 | 63 | 0.24 |  |  | 0 |  |  | 21 | 63 | 0.3 | 152 | 154.0625 | 2.0625 | 0.67006 | 0.011496 | 21 | 63 | 0.36 | 152.0625 | 154.0312 | 1.9688 | 0.65915 | 0.014662 | 21 | 63 | 0.24 |  |  | 0 |  |  | 21 | 63 | 0.24 |  |  | 0 |  |  | 21 | 63 | 0.24 |  |  | 0 |  |  | 21 | 63 | 0.24 |  |  | 0
21.5 | 64.5 | 0.21 |  |  | 0 |  |  | 21.5 | 64.5 | 0.21 |  |  | 0 |  |  | 21.5 | 64.5 | 0.27 | 151.875 | 154.1875 | 2.3125 | 0.70951 | 0.009521 | 21.5 | 64.5 | 0.33 | 152.0625 | 154 | 1.9375 | 0.6539 | 0.013438 | 21.5 | 64.5 | 0.21 |  |  | 0 |  |  | 21.5 | 64.5 | 0.21 |  |  | 0 |  |  | 21.5 | 64.5 | 0.21 |  |  | 0 |  |  | 21.5 | 64.5 | 0.21 |  |  | 0
22 | 66 | 0.18 |  |  | 0 |  |  | 22 | 66 | 0.18 |  |  | 0 |  |  | 22 | 66 | 0.24 | 151.75 | 154.3125 | 2.5625 | 0.74688 | 0.012898 | 22 | 66 | 0.3 | 152.0625 | 154 | 1.9375 | 0.6539 | 0.012158 | 22 | 66 | 0.18 |  |  | 0 |  |  | 22 | 66 | 0.18 |  |  | 0 |  |  | 22 | 66 | 0.18 |  |  | 0 |  |  | 22 | 66 | 0.18 |  |  | 0
22.5 | 67.5 | 0.15 |  |  | 0 |  |  | 22.5 | 67.5 | 0.15 |  |  | 0 |  |  | 22.5 | 67.5 | 0.21 |  |  | 0 |  |  | 22.5 | 67.5 | 0.27 | 152.0625 | 154 | 1.9375 | 0.6539 | 0.010724 | 22.5 | 67.5 | 0.15 |  |  | 0 |  |  | 22.5 | 67.5 | 0.15 |  |  | 0 |  |  | 22.5 | 67.5 | 0.15 |  |  | 0 |  |  | 22.5 | 67.5 | 0.15 |  |  | 0
23 | 69 | 0.12 |  |  | 0 |  |  | 23 | 69 | 0.12 |  |  | 0 |  |  | 23 | 69 | 0.18 | 151.375 | 154.6875 | 3.3125 | 0.84917 | 0.0058282 | 23 | 69 | 0.24 | 152 | 154.0625 | 2.0625 | 0.67466 | 0.0091231 | 23 | 69 | 0.12 |  |  | 0 |  |  | 23 | 69 | 0.12 |  |  | 0 |  |  | 23 | 69 | 0.12 |  |  | 0 |  |  | 23 | 69 | 0.12 |  |  | 0
23.5 | 70.5 | 0.09 |  |  | 0 |  |  | 23.5 | 70.5 | 0.09 |  |  | 0 |  |  | 23.5 | 70.5 | 0.15 |  |  | 0 |  |  | 23.5 | 70.5 | 0.21 | 151.9375 | 154.1562 | 2.2188 | 0.69975 | 0.007361 | 23.5 | 70.5 | 0.09 |  |  | 0 |  |  | 23.5 | 70.5 | 0.09 |  |  | 0 |  |  | 23.5 | 70.5 | 0.09 |  |  | 0 |  |  | 23.5 | 70.5 | 0.09 |  |  | 0
24 | 72 | 0.06 |  |  | 0 |  |  | 24 | 72 | 0.06 |  |  | 0 |  |  | 24 | 72 | 0.12 | 151.0625 | 155.0312 | 3.9688 | 0.92949 | 0.0017109 | 24 | 72 | 0.18 | 151.7812 | 154.3125 | 2.5312 | 0.74741 | 0.0054938 | 24 | 72 | 0.06 |  |  | 0 |  |  | 24 | 72 | 0.06 |  |  | 0 |  |  | 24 | 72 | 0.06 |  |  | 0 |  |  | 24 | 72 | 0.06 |  |  | 0
24.5 | 73.5 | 0.03 |  |  | 0 |  |  | 24.5 | 73.5 | 0.03 |  |  | 0 |  |  | 24.5 | 73.5 | 0.09 |  |  | 0 |  |  | 24.5 | 73.5 | 0.15 | 151.625 | 154.5 | 2.875 | 0.79654 | 0.0036607 | 24.5 | 73.5 | 0.03 |  |  | 0 |  |  | 24.5 | 73.5 | 0.03 |  |  | 0 |  |  | 24.5 | 73.5 | 0.03 |  |  | 0 |  |  | 24.5 | 73.5 | 0.03 |  |  | 0
25 | 75 | 0 |  |  | 0 |  | 0 | 25 | 75 | 0 |  |  | 0 |  | 0 | 25 | 75 | 0.06 | 150.8438 | 155.25 | 4.4062 | 0.97938 | 0.00022841 | 25 | 75 | 0.12 | 151.375 | 154.7188 | 3.3438 | 0.85903 | 0.0020398 | 25 | 75 | 0 |  |  | 0 |  | 0 | 25 | 75 | 0 |  |  | 0 |  | 0 | 25 | 75 | 0 |  |  | 0 |  | 0 | 25 | 75 | 0 |  |  | 0 |  | 0
25.5 | 76.5 | -0.03 |  |  | 0 |  |  | 25.5 | 76.5 | -0.03 |  |  | 0 |  |  | 25.5 | 76.5 | 0.03 |  |  | 0 |  |  | 25.5 | 76.5 | 0.09 | 151.1562 | 154.9375 | 3.7812 | 0.9135 | 0.00086176 | 25.5 | 76.5 | -0.03 |  |  | 0 |  |  | 25.5 | 76.5 | -0.03 |  |  | 0 |  |  | 25.5 | 76.5 | -0.03 |  |  | 0 |  |  | 25.5 | 76.5 | -0.03 |  |  | 0
26 | 78 | -0.06 |  |  | 0 |  |  | 26 | 78 | -0.06 |  |  | 0 |  |  | 26 | 78 | 0 | 150.8125 | 155.2812 | 4.4688 | 0.9863 | 0 | 26 | 78 | 0.06 | 150.9375 | 155.1562 | 4.2188 | 0.9649 | 0.00038302 | 26 | 78 | -0.06 |  |  | 0 |  |  | 26 | 78 | -0.06 |  |  | 0 |  |  | 26 | 78 | -0.06 |  |  | 0 |  |  | 26 | 78 | -0.06 |  |  | 0
26.5 | 79.5 | -0.09 |  |  | 0 |  |  | 26.5 | 79.5 | -0.09 |  |  | 0 |  |  | 26.5 | 79.5 | -0.03 |  |  | 0 |  |  | 26.5 | 79.5 | 0.03 |  |  | 0 |  |  | 26.5 | 79.5 | -0.09 |  |  | 0 |  |  | 26.5 | 79.5 | -0.09 |  |  | 0 |  |  | 26.5 | 79.5 | -0.09 |  |  | 0 |  |  | 26.5 | 79.5 | -0.09 |  |  | 0
27 | 81 | -0.12 |  |  | 0 |  |  | 27 | 81 | -0.12 |  |  | 0 |  |  | 27 | 81 | -0.06 | 150.8125 | 155.2812 | 4.4688 | 0.9863 | 0 | 27 | 81 | 0 | 150.8438 | 155.25 | 4.4062 | 0.98611 | 0 | 27 | 81 | -0.12 |  |  | 0 |  |  | 27 | 81 | -0.12 |  |  | 0 |  |  | 27 | 81 | -0.12 |  |  | 0 |  |  | 27 | 81 | -0.12 |  |  | 0
27.5 | 82.5 | -0.15 |  |  | 0 |  |  | 27.5 | 82.5 | -0.15 |  |  | 0 |  |  | 27.5 | 82.5 | -0.09 |  |  | 0 |  |  | 27.5 | 82.5 | -0.03 | 150.9062 | 155.1875 | 4.2812 | 0.97202 | 7.6892e-05 | 27.5 | 82.5 | -0.15 |  |  | 0 |  |  | 27.5 | 82.5 | -0.15 |  |  | 0 |  |  | 27.5 | 82.5 | -0.15 |  |  | 0 |  |  | 27.5 | 82.5 | -0.15 |  |  | 0
28 | 84 | -0.18 |  |  | 0 |  |  | 28 | 84 | -0.18 |  |  | 0 |  |  | 28 | 84 | -0.12 | 150.9688 | 155.125 | 4.1562 | 0.95119 | 0.001203 | 28 | 84 | -0.06 | 151.1875 | 154.9375 | 3.75 | 0.90972 | 0.00054133 | 28 | 84 | -0.18 |  |  | 0 |  |  | 28 | 84 | -0.18 |  |  | 0 |  |  | 28 | 84 | -0.18 |  |  | 0 |  |  | 28 | 84 | -0.18 |  |  | 0
28.5 | 85.5 | -0.21 |  |  | 0 |  |  | 28.5 | 85.5 | -0.21 |  |  | 0 |  |  | 28.5 | 85.5 | -0.15 |  |  | 0 |  |  | 28.5 | 85.5 | -0.09 | 151.5 | 154.5625 | 3.0625 | 0.82211 | 0.0017049 | 28.5 | 85.5 | -0.21 |  |  | 0 |  |  | 28.5 | 85.5 | -0.21 |  |  | 0 |  |  | 28.5 | 85.5 | -0.21 |  |  | 0 |  |  | 28.5 | 85.5 | -0.21 |  |  | 0
29 | 87 | -0.24 |  |  | 0 |  |  | 29 | 87 | -0.24 |  |  | 0 |  |  | 29 | 87 | -0.18 | 151.5 | 154.5625 | 3.0625 | 0.8165 | 0.0061338 | 29 | 87 | -0.12 | 151.7812 | 154.3125 | 2.5312 | 0.74741 | 0.0033757 | 29 | 87 | -0.24 |  |  | 0 |  |  | 29 | 87 | -0.24 |  |  | 0 |  |  | 29 | 87 | -0.24 |  |  | 0 |  |  | 29 | 87 | -0.24 |  |  | 0
29.5 | 88.5 | -0.27 |  |  | 0 |  |  | 29.5 | 88.5 | -0.27 |  |  | 0 |  |  | 29.5 | 88.5 | -0.21 | 151.75 | 154.3125 | 2.5625 | 0.74688 | 0.0062835 | 29.5 | 88.5 | -0.15 | 152 | 154.0625 | 2.0625 | 0.67466 | 0.0052381 | 29.5 | 88.5 | -0.27 |  |  | 0 |  |  | 29.5 | 88.5 | -0.27 |  |  | 0 |  |  | 29.5 | 88.5 | -0.27 |  |  | 0 |  |  | 29.5 | 88.5 | -0.27 |  |  | 0
30 | 90 | -0.3 |  |  | 0 |  |  | 30 | 90 | -0.3 |  |  | 0 |  |  | 30 | 90 | -0.24 | 151.9375 | 154.125 | 2.1875 | 0.69007 | 0.0085795 | 30 | 90 | -0.18 | 152.0938 | 154 | 1.9062 | 0.64861 | 0.0069695 | 30 | 90 | -0.3 |  |  | 0 |  |  | 30 | 90 | -0.3 |  |  | 0 |  |  | 30 | 90 | -0.3 |  |  | 0 |  |  | 30 | 90 | -0.3 |  |  | 0
30.5 | 91.5 | -0.33 |  |  | 0 |  |  | 30.5 | 91.5 | -0.33 |  |  | 0 |  |  | 30.5 | 91.5 | -0.27 | 152 | 154.0625 | 2.0625 | 0.67006 | 0.010464 | 30.5 | 91.5 | -0.21 | 152.0625 | 154 | 1.9375 | 0.6539 | 0.0083457 | 30.5 | 91.5 | -0.33 |  |  | 0 |  |  | 30.5 | 91.5 | -0.33 |  |  | 0 |  |  | 30.5 | 91.5 | -0.33 |  |  | 0 |  |  | 30.5 | 91.5 | -0.33 |  |  | 0
31 | 93 | -0.36 |  |  | 0 |  |  | 31 | 93 | -0.36 |  |  | 0 |  |  | 31 | 93 | -0.3 | 152 | 154.0625 | 2.0625 | 0.67006 | 0.011877 | 31 | 93 | -0.24 | 151.9688 | 154.0938 | 2.125 | 0.68481 | 0.0093615 | 31 | 93 | -0.36 |  |  | 0 |  |  | 31 | 93 | -0.36 |  |  | 0 |  |  | 31 | 93 | -0.36 |  |  | 0 |  |  | 31 | 93 | -0.36 |  |  | 0
31.5 | 94.5 | -0.39 |  |  | 0 |  |  | 31.5 | 94.5 | -0.39 |  |  | 0 |  |  | 31.5 | 94.5 | -0.33 | 151.875 | 154.1562 | 2.2812 | 0.7047 | 0.012723 | 31.5 | 94.5 | -0.27 | 151.8438 | 154.25 | 2.4062 | 0.72872 | 0.0099128 | 31.5 | 94.5 | -0.39 |  |  | 0 |  |  | 31.5 | 94.5 | -0.39 |  |  | 0 |  |  | 31.5 | 94.5 | -0.39 |  |  | 0 |  |  | 31.5 | 94.5 | -0.39 |  |  | 0
32 | 96 | -0.42 |  |  | 0 |  |  | 32 | 96 | -0.42 |  |  | 0 |  |  | 32 | 96 | -0.36 | 151.75 | 154.3125 | 2.5625 | 0.74688 | 0.012887 | 32 | 96 | -0.3 | 151.6875 | 154.4062 | 2.7188 | 0.7746 | 0.0099671 | 32 | 96 | -0.42 |  |  | 0 |  |  | 32 | 96 | -0.42 |  |  | 0 |  |  | 32 | 96 | -0.42 |  |  | 0 |  |  | 32 | 96 | -0.42 |  |  | 0
32.5 | 97.5 | -0.45 |  |  | 0 |  |  | 32.5 | 97.5 | -0.45 |  |  | 0 |  |  | 32.5 | 97.5 | -0.39 |  |  | 0 |  |  | 32.5 | 97.5 | -0.33 |  |  | 0 |  |  | 32.5 | 97.5 | -0.45 |  |  | 0 |  |  | 32.5 | 97.5 | -0.45 |  |  | 0 |  |  | 32.5 | 97.5 | -0.45 |  |  | 0 |  |  | 32.5 | 97.5 | -0.45 |  |  | 0
33 | 99 | -0.48 |  |  | 0 |  |  | 33 | 99 | -0.48 |  |  | 0 |  |  | 33 | 99 | -0.42 | 151.375 | 154.6875 | 3.3125 | 0.84917 | 0.022969 | 33 | 99 | -0.36 | 151.375 | 154.7188 | 3.3438 | 0.85903 | 0.018091 | 33 | 99 | -0.48 |  |  | 0 |  |  | 33 | 99 | -0.48 |  |  | 0 |  |  | 33 | 99 | -0.48 |  |  | 0 |  |  | 33 | 99 | -0.48 |  |  | 0
33.5 | 100.5 | -0.51 |  |  | 0 |  |  | 33.5 | 100.5 | -0.51 |  |  | 0 |  |  | 33.5 | 100.5 | -0.45 |  |  | 0 |  |  | 33.5 | 100.5 | -0.39 |  |  | 0 |  |  | 33.5 | 100.5 | -0.51 |  |  | 0 |  |  | 33.5 | 100.5 | -0.51 |  |  | 0 |  |  | 33.5 | 100.5 | -0.51 |  |  | 0 |  |  | 33.5 | 100.5 | -0.51 |  |  | 0
34 | 102 | -0.54 |  |  | 0 |  |  | 34 | 102 | -0.54 |  |  | 0 |  |  | 34 | 102 | -0.48 | 151.0312 | 155.0312 | 4 | 0.93314 | 0.015785 | 34 | 102 | -0.42 | 151.0625 | 155 | 3.9375 | 0.93218 | 0.013222 | 34 | 102 | -0.54 |  |  | 0 |  |  | 34 | 102 | -0.54 |  |  | 0 |  |  | 34 | 102 | -0.54 |  |  | 0 |  |  | 34 | 102 | -0.54 |  |  | 0
34.5 | 103.5 | -0.57 |  |  | 0 |  |  | 34.5 | 103.5 | -0.57 |  |  | 0 |  |  | 34.5 | 103.5 | -0.51 |  |  | 0 |  |  | 34.5 | 103.5 | -0.45 |  |  | 0 |  |  | 34.5 | 103.5 | -0.57 |  |  | 0 |  |  | 34.5 | 103.5 | -0.57 |  |  | 0 |  |  | 34.5 | 103.5 | -0.57 |  |  | 0 |  |  | 34.5 | 103.5 | -0.57 |  |  | 0
35 | 105 | -0.6 |  |  | 0 |  |  | 35 | 105 | -0.6 |  |  | 0 |  |  | 35 | 105 | -0.54 |  |  | 0 |  |  | 35 | 105 | -0.48 | 150.875 | 155.1875 | 4.3125 | 0.97556 | 0.0071618 | 35 | 105 | -0.6 |  |  | 0 |  |  | 35 | 105 | -0.6 |  |  | 0 |  |  | 35 | 105 | -0.6 |  |  | 0 |  |  | 35 | 105 | -0.6 |  |  | 0
35.5 | 106.5 | -0.63 |  |  | 0 |  |  | 35.5 | 106.5 | -0.63 |  |  | 0 |  |  | 35.5 | 106.5 | -0.57 |  |  | 0 |  |  | 35.5 | 106.5 | -0.51 |  |  | 0 |  |  | 35.5 | 106.5 | -0.63 |  |  | 0 |  |  | 35.5 | 106.5 | -0.63 |  |  | 0 |  |  | 35.5 | 106.5 | -0.63 |  |  | 0 |  |  | 35.5 | 106.5 | -0.63 |  |  | 0
36 | 108 | -0.66 |  |  | 0 |  |  | 36 | 108 | -0.66 |  |  | 0 |  |  | 36 | 108 | -0.6 | 150.7812 | 155.2812 | 4.5 | 0.98974 | 0 | 36 | 108 | -0.54 | 150.8125 | 155.2812 | 4.4688 | 0.99308 | 0 | 36 | 108 | -0.66 |  |  | 0 |  |  | 36 | 108 | -0.66 |  |  | 0 |  |  | 36 | 108 | -0.66 |  |  | 0 |  |  | 36 | 108 | -0.66 |  |  | 0
36.5 | 109.5 | -0.69 |  |  | 0 |  |  | 36.5 | 109.5 | -0.69 |  |  | 0 |  |  | 36.5 | 109.5 | -0.63 |  |  | 0 |  |  | 36.5 | 109.5 | -0.57 |  |  | 0 |  |  | 36.5 | 109.5 | -0.69 |  |  | 0 |  |  | 36.5 | 109.5 | -0.69 |  |  | 0 |  |  | 36.5 | 109.5 | -0.69 |  |  | 0 |  |  | 36.5 | 109.5 | -0.69 |  |  | 0
37 | 111 | -0.72 |  |  | 0 |  |  | 37 | 111 | -0.72 |  |  | 0 |  |  | 37 | 111 | -0.66 |  |  | 0 |  |  | 37 | 111 | -0.6 | 150.8125 | 155.2812 | 4.4688 | 0.99308 | 0 | 37 | 111 | -0.72 |  |  | 0 |  |  | 37 | 111 | -0.72 |  |  | 0 |  |  | 37 | 111 | -0.72 |  |  | 0 |  |  | 37 | 111 | -0.72 |  |  | 0
37.5 | 112.5 | -0.75 |  |  | 0 |  |  | 37.5 | 112.5 | -0.75 |  |  | 0 |  |  | 37.5 | 112.5 | -0.69 |  |  | 0 |  |  | 37.5 | 112.5 | -0.63 |  |  | 0 |  |  | 37.5 | 112.5 | -0.75 |  |  | 0 |  |  | 37.5 | 112.5 | -0.75 |  |  | 0 |  |  | 37.5 | 112.5 | -0.75 |  |  | 0 |  |  | 37.5 | 112.5 | -0.75 |  |  | 0
38 | 114 | -0.78 |  |  | 0 |  |  | 38 | 114 | -0.78 |  |  | 0 |  |  | 38 | 114 | -0.72 | 150.7812 | 155.3125 | 4.5312 | 0.99317 | 0 | 38 | 114 | -0.66 | 150.8125 | 155.2812 | 4.4688 | 0.99308 | 0 | 38 | 114 | -0.78 |  |  | 0 |  |  | 38 | 114 | -0.78 |  |  | 0 |  |  | 38 | 114 | -0.78 |  |  | 0 |  |  | 38 | 114 | -0.78 |  |  | 0
38.5 | 115.5 | -0.81 |  |  | 0 |  |  | 38.5 | 115.5 | -0.81 |  |  | 0 |  |  | 38.5 | 115.5 | -0.75 |  |  | 0 |  |  | 38.5 | 115.5 | -0.69 |  |  | 0 |  |  | 38.5 | 115.5 | -0.81 |  |  | 0 |  |  | 38.5 | 115.5 | -0.81 |  |  | 0 |  |  | 38.5 | 115.5 | -0.81 |  |  | 0 |  |  | 38.5 | 115.5 | -0.81 |  |  | 0
39 | 117 | -0.84 |  |  | 0 |  |  | 39 | 117 | -0.84 |  |  | 0 |  |  | 39 | 117 | -0.78 |  |  | 0 |  |  | 39 | 117 | -0.72 |  |  | 0 |  |  | 39 | 117 | -0.84 |  |  | 0 |  |  | 39 | 117 | -0.84 |  |  | 0 |  |  | 39 | 117 | -0.84 |  |  | 0 |  |  | 39 | 117 | -0.84 |  |  | 0
39.5 | 118.5 | -0.87 |  |  | 0 |  |  | 39.5 | 118.5 | -0.87 |  |  | 0 |  |  | 39.5 | 118.5 | -0.81 |  |  | 0 |  |  | 39.5 | 118.5 | -0.75 |  |  | 0 |  |  | 39.5 | 118.5 | -0.87 |  |  | 0 |  |  | 39.5 | 118.5 | -0.87 |  |  | 0 |  |  | 39.5 | 118.5 | -0.87 |  |  | 0 |  |  | 39.5 | 118.5 | -0.87 |  |  | 0
40 | 120 | -0.9 |  |  | 0 |  |  | 40 | 120 | -0.9 |  |  | 0 |  |  | 40 | 120 | -0.84 | 150.75 | 155.3125 | 4.5625 | 0.99659 | 0 | 40 | 120 | -0.78 | 150.8125 | 155.2812 | 4.4688 | 0.99308 | 0 | 40 | 120 | -0.9 |  |  | 0 |  |  | 40 | 120 | -0.9 |  |  | 0 |  |  | 40 | 120 | -0.9 |  |  | 0 |  |  | 40 | 120 | -0.9 |  |  | 0
40.5 | 121.5 | -0.93 |  |  | 0 |  |  | 40.5 | 121.5 | -0.93 |  |  | 0 |  |  | 40.5 | 121.5 | -0.87 |  |  | 0 |  |  | 40.5 | 121.5 | -0.81 |  |  | 0 |  |  | 40.5 | 121.5 | -0.93 |  |  | 0 |  |  | 40.5 | 121.5 | -0.93 |  |  | 0 |  |  | 40.5 | 121.5 | -0.93 |  |  | 0 |  |  | 40.5 | 121.5 | -0.93 |  |  | 0
41 | 123 | -0.96 |  |  | 0 |  |  | 41 | 123 | -0.96 |  |  | 0 |  |  | 41 | 123 | -0.9 |  |  | 0 |  |  | 41 | 123 | -0.84 |  |  | 0 |  |  | 41 | 123 | -0.96 |  |  | 0 |  |  | 41 | 123 | -0.96 |  |  | 0 |  |  | 41 | 123 | -0.96 |  |  | 0 |  |  | 41 | 123 | -0.96 |  |  | 0
41.5 | 124.5 | -0.99 |  |  | 0 |  |  | 41.5 | 124.5 | -0.99 |  |  | 0 |  |  | 41.5 | 124.5 | -0.93 |  |  | 0 |  |  | 41.5 | 124.5 | -0.87 |  |  | 0 |  |  | 41.5 | 124.5 | -0.99 |  |  | 0 |  |  | 41.5 | 124.5 | -0.99 |  |  | 0 |  |  | 41.5 | 124.5 | -0.99 |  |  | 0 |  |  | 41.5 | 124.5 | -0.99 |  |  | 0
42 | 126 | -1.02 |  |  | 0 |  |  | 42 | 126 | -1.02 |  |  | 0 |  |  | 42 | 126 | -0.96 | 150.75 | 155.3125 | 4.5625 | 0.99659 | 0 | 42 | 126 | -0.9 | 150.8125 | 155.2812 | 4.4688 | 0.99308 | 0 | 42 | 126 | -1.02 |  |  | 0 |  |  | 42 | 126 | -1.02 |  |  | 0 |  |  | 42 | 126 | -1.02 |  |  | 0 |  |  | 42 | 126 | -1.02 |  |  | 0
42.5 | 127.5 | -1.05 |  |  | 0 |  |  | 42.5 | 127.5 | -1.05 |  |  | 0 |  |  | 42.5 | 127.5 | -0.99 |  |  | 0 |  |  | 42.5 | 127.5 | -0.93 |  |  | 0 |  |  | 42.5 | 127.5 | -1.05 |  |  | 0 |  |  | 42.5 | 127.5 | -1.05 |  |  | 0 |  |  | 42.5 | 127.5 | -1.05 |  |  | 0 |  |  | 42.5 | 127.5 | -1.05 |  |  | 0
43 | 129 | -1.08 |  |  | 0 |  |  | 43 | 129 | -1.08 |  |  | 0 |  |  | 43 | 129 | -1.02 |  |  | 0 |  |  | 43 | 129 | -0.96 |  |  | 0 |  |  | 43 | 129 | -1.08 |  |  | 0 |  |  | 43 | 129 | -1.08 |  |  | 0 |  |  | 43 | 129 | -1.08 |  |  | 0 |  |  | 43 | 129 | -1.08 |  |  | 0
43.5 | 130.5 | -1.11 |  |  | 0 |  |  | 43.5 | 130.5 | -1.11 |  |  | 0 |  |  | 43.5 | 130.5 | -1.05 |  |  | 0 |  |  | 43.5 | 130.5 | -0.99 |  |  | 0 |  |  | 43.5 | 130.5 | -1.11 |  |  | 0 |  |  | 43.5 | 130.5 | -1.11 |  |  | 0 |  |  | 43.5 | 130.5 | -1.11 |  |  | 0 |  |  | 43.5 | 130.5 | -1.11 |  |  | 0
44 | 132 | -1.14 |  |  | 0 |  |  | 44 | 132 | -1.14 |  |  | 0 |  |  | 44 | 132 | -1.08 | 150.75 | 155.3125 | 4.5625 | 0.99659 | 0 | 44 | 132 | -1.02 | 150.8125 | 155.2812 | 4.4688 | 0.99308 | 0 | 44 | 132 | -1.14 |  |  | 0 |  |  | 44 | 132 | -1.14 |  |  | 0 |  |  | 44 | 132 | -1.14 |  |  | 0 |  |  | 44 | 132 | -1.14 |  |  | 0
44.5 | 133.5 | -1.17 |  |  | 0 |  |  | 44.5 | 133.5 | -1.17 |  |  | 0 |  |  | 44.5 | 133.5 | -1.11 |  |  | 0 |  |  | 44.5 | 133.5 | -1.05 |  |  | 0 |  |  | 44.5 | 133.5 | -1.17 |  |  | 0 |  |  | 44.5 | 133.5 | -1.17 |  |  | 0 |  |  | 44.5 | 133.5 | -1.17 |  |  | 0 |  |  | 44.5 | 133.5 | -1.17 |  |  | 0
45 | 135 | -1.2 |  |  | 0 |  |  | 45 | 135 | -1.2 |  |  | 0 |  |  | 45 | 135 | -1.14 |  |  | 0 |  |  | 45 | 135 | -1.08 |  |  | 0 |  |  | 45 | 135 | -1.2 |  |  | 0 |  |  | 45 | 135 | -1.2 |  |  | 0 |  |  | 45 | 135 | -1.2 |  |  | 0 |  |  | 45 | 135 | -1.2 |  |  | 0
45.5 | 136.5 | -1.23 |  |  | 0 |  |  | 45.5 | 136.5 | -1.23 |  |  | 0 |  |  | 45.5 | 136.5 | -1.17 |  |  | 0 |  |  | 45.5 | 136.5 | -1.11 |  |  | 0 |  |  | 45.5 | 136.5 | -1.23 |  |  | 0 |  |  | 45.5 | 136.5 | -1.23 |  |  | 0 |  |  | 45.5 | 136.5 | -1.23 |  |  | 0 |  |  | 45.5 | 136.5 | -1.23 |  |  | 0
46 | 138 | -1.26 |  |  | 0 |  |  | 46 | 138 | -1.26 |  |  | 0 |  |  | 46 | 138 | -1.2 | 150.75 | 155.3125 | 4.5625 | 0.99659 | 0 | 46 | 138 | -1.14 | 150.8125 | 155.2812 | 4.4688 | 0.99308 | 0 | 46 | 138 | -1.26 |  |  | 0 |  |  | 46 | 138 | -1.26 |  |  | 0 |  |  | 46 | 138 | -1.26 |  |  | 0 |  |  | 46 | 138 | -1.26 |  |  | 0
46.5 | 139.5 | -1.29 |  |  | 0 |  |  | 46.5 | 139.5 | -1.29 |  |  | 0 |  |  | 46.5 | 139.5 | -1.23 |  |  | 0 |  |  | 46.5 | 139.5 | -1.17 |  |  | 0 |  |  | 46.5 | 139.5 | -1.29 |  |  | 0 |  |  | 46.5 | 139.5 | -1.29 |  |  | 0 |  |  | 46.5 | 139.5 | -1.29 |  |  | 0 |  |  | 46.5 | 139.5 | -1.29 |  |  | 0
47 | 141 | -1.32 |  |  | 0 |  |  | 47 | 141 | -1.32 |  |  | 0 |  |  | 47 | 141 | -1.26 |  |  | 0 |  |  | 47 | 141 | -1.2 |  |  | 0 |  |  | 47 | 141 | -1.32 |  |  | 0 |  |  | 47 | 141 | -1.32 |  |  | 0 |  |  | 47 | 141 | -1.32 |  |  | 0 |  |  | 47 | 141 | -1.32 |  |  | 0
47.5 | 142.5 | -1.35 |  |  | 0 |  |  | 47.5 | 142.5 | -1.35 |  |  | 0 |  |  | 47.5 | 142.5 | -1.29 |  |  | 0 |  |  | 47.5 | 142.5 | -1.23 |  |  | 0 |  |  | 47.5 | 142.5 | -1.35 |  |  | 0 |  |  | 47.5 | 142.5 | -1.35 |  |  | 0 |  |  | 47.5 | 142.5 | -1.35 |  |  | 0 |  |  | 47.5 | 142.5 | -1.35 |  |  | 0
48 | 144 | -1.38 |  |  | 0 |  |  | 48 | 144 | -1.38 |  |  | 0 |  |  | 48 | 144 | -1.32 | 150.75 | 155.3125 | 4.5625 | 0.99659 | 0 | 48 | 144 | -1.26 | 150.8125 | 155.2812 | 4.4688 | 0.99308 | 0 | 48 | 144 | -1.38 |  |  | 0 |  |  | 48 | 144 | -1.38 |  |  | 0 |  |  | 48 | 144 | -1.38 |  |  | 0 |  |  | 48 | 144 | -1.38 |  |  | 0
48.5 | 145.5 | -1.41 |  |  | 0 |  |  | 48.5 | 145.5 | -1.41 |  |  | 0 |  |  | 48.5 | 145.5 | -1.35 |  |  | 0 |  |  | 48.5 | 145.5 | -1.29 |  |  | 0 |  |  | 48.5 | 145.5 | -1.41 |  |  | 0 |  |  | 48.5 | 145.5 | -1.41 |  |  | 0 |  |  | 48.5 | 145.5 | -1.41 |  |  | 0 |  |  | 48.5 | 145.5 | -1.41 |  |  | 0
49 | 147 | -1.44 |  |  | 0 |  |  | 49 | 147 | -1.44 |  |  | 0 |  |  | 49 | 147 | -1.38 |  |  | 0 |  |  | 49 | 147 | -1.32 |  |  | 0 |  |  | 49 | 147 | -1.44 |  |  | 0 |  |  | 49 | 147 | -1.44 |  |  | 0 |  |  | 49 | 147 | -1.44 |  |  | 0 |  |  | 49 | 147 | -1.44 |  |  | 0
49.5 | 148.5 | -1.47 |  |  | 0 |  |  | 49.5 | 148.5 | -1.47 |  |  | 0 |  |  | 49.5 | 148.5 | -1.41 |  |  | 0 |  |  | 49.5 | 148.5 | -1.35 |  |  | 0 |  |  | 49.5 | 148.5 | -1.47 |  |  | 0 |  |  | 49.5 | 148.5 | -1.47 |  |  | 0 |  |  | 49.5 | 148.5 | -1.47 |  |  | 0 |  |  | 49.5 | 148.5 | -1.47 |  |  | 0
50 | 150 | -1.5 |  |  | 0 |  |  | 50 | 150 | -1.5 |  |  | 0 |  |  | 50 | 150 | -1.44 | 150.75 | 155.3125 | 4.5625 | 0.99659 | 0 | 50 | 150 | -1.38 | 150.8125 | 155.3125 | 4.5 | 0.99655 | 0 | 50 | 150 | -1.5 |  |  | 0 |  |  | 50 | 150 | -1.5 |  |  | 0 |  |  | 50 | 150 | -1.5 |  |  | 0 |  |  | 50 | 150 | -1.5 |  |  | 0
50.5 | 151.5 | -1.53 |  |  | 0 |  |  | 50.5 | 151.5 | -1.53 |  |  | 0 |  |  | 50.5 | 151.5 | -1.47 |  |  | 0 |  |  | 50.5 | 151.5 | -1.41 |  |  | 0 |  |  | 50.5 | 151.5 | -1.53 |  |  | 0 |  |  | 50.5 | 151.5 | -1.53 |  |  | 0 |  |  | 50.5 | 151.5 | -1.53 |  |  | 0 |  |  | 50.5 | 151.5 | -1.53 |  |  | 0
51 | 153 | -1.56 |  |  | 0 |  |  | 51 | 153 | -1.56 |  |  | 0 |  |  | 51 | 153 | -1.5 |  |  | 0 |  |  | 51 | 153 | -1.44 |  |  | 0 |  |  | 51 | 153 | -1.56 |  |  | 0 |  |  | 51 | 153 | -1.56 |  |  | 0 |  |  | 51 | 153 | -1.56 |  |  | 0 |  |  | 51 | 153 | -1.56 |  |  | 0
51.5 | 154.5 | -1.59 |  |  | 0 |  |  | 51.5 | 154.5 | -1.59 |  |  | 0 |  |  | 51.5 | 154.5 | -1.53 |  |  | 0 |  |  | 51.5 | 154.5 | -1.47 |  |  | 0 |  |  | 51.5 | 154.5 | -1.59 |  |  | 0 |  |  | 51.5 | 154.5 | -1.59 |  |  | 0 |  |  | 51.5 | 154.5 | -1.59 |  |  | 0 |  |  | 51.5 | 154.5 | -1.59 |  |  | 0
52 | 156 | -1.62 |  |  | 0 |  |  | 52 | 156 | -1.62 |  |  | 0 |  |  | 52 | 156 | -1.56 | 150.75 | 155.3125 | 4.5625 | 0.99659 | 0 | 52 | 156 | -1.5 |  |  | 0 |  |  | 52 | 156 | -1.62 |  |  | 0 |  |  | 52 | 156 | -1.62 |  |  | 0 |  |  | 52 | 156 | -1.62 |  |  | 0 |  |  | 52 | 156 | -1.62 |  |  | 0
52.5 | 157.5 | -1.65 |  |  | 0 |  |  | 52.5 | 157.5 | -1.65 |  |  | 0 |  |  | 52.5 | 157.5 | -1.59 |  |  | 0 |  |  | 52.5 | 157.5 | -1.53 |  |  | 0 |  |  | 52.5 | 157.5 | -1.65 |  |  | 0 |  |  | 52.5 | 157.5 | -1.65 |  |  | 0 |  |  | 52.5 | 157.5 | -1.65 |  |  | 0 |  |  | 52.5 | 157.5 | -1.65 |  |  | 0
53 | 159 | -1.68 |  |  | 0 |  |  | 53 | 159 | -1.68 |  |  | 0 |  |  | 53 | 159 | -1.62 |  |  | 0 |  |  | 53 | 159 | -1.56 |  |  | 0 |  |  | 53 | 159 | -1.68 |  |  | 0 |  |  | 53 | 159 | -1.68 |  |  | 0 |  |  | 53 | 159 | -1.68 |  |  | 0 |  |  | 53 | 159 | -1.68 |  |  | 0
53.5 | 160.5 | -1.71 |  |  | 0 |  |  | 53.5 | 160.5 | -1.71 |  |  | 0 |  |  | 53.5 | 160.5 | -1.65 |  |  | 0 |  |  | 53.5 | 160.5 | -1.59 |  |  | 0 |  |  | 53.5 | 160.5 | -1.71 |  |  | 0 |  |  | 53.5 | 160.5 | -1.71 |  |  | 0 |  |  | 53.5 | 160.5 | -1.71 |  |  | 0 |  |  | 53.5 | 160.5 | -1.71 |  |  | 0
54 | 162 | -1.74 |  |  | 0 |  |  | 54 | 162 | -1.74 |  |  | 0 |  |  | 54 | 162 | -1.68 | 150.75 | 155.3438 | 4.5938 | 1 | 0 | 54 | 162 | -1.62 |  |  | 0 |  |  | 54 | 162 | -1.74 |  |  | 0 |  |  | 54 | 162 | -1.74 |  |  | 0 |  |  | 54 | 162 | -1.74 |  |  | 0 |  |  | 54 | 162 | -1.74 |  |  | 0
54.5 | 163.5 | -1.77 |  |  | 0 |  |  | 54.5 | 163.5 | -1.77 |  |  | 0 |  |  | 54.5 | 163.5 | -1.71 |  |  | 0 |  |  | 54.5 | 163.5 | -1.65 |  |  | 0 |  |  | 54.5 | 163.5 | -1.77 |  |  | 0 |  |  | 54.5 | 163.5 | -1.77 |  |  | 0 |  |  | 54.5 | 163.5 | -1.77 |  |  | 0 |  |  | 54.5 | 163.5 | -1.77 |  |  | 0
55 | 165 | -1.8 |  |  | 0 |  |  | 55 | 165 | -1.8 |  |  | 0 |  |  | 55 | 165 | -1.74 |  |  | 0 |  |  | 55 | 165 | -1.68 | 150.7812 | 155.3125 | 4.5312 | 1 | 0 | 55 | 165 | -1.8 |  |  | 0 |  |  | 55 | 165 | -1.8 |  |  | 0 |  |  | 55 | 165 | -1.8 |  |  | 0 |  |  | 55 | 165 | -1.8 |  |  | 0
55.5 | 166.5 | -1.83 |  |  | 0 |  |  | 55.5 | 166.5 | -1.83 |  |  | 0 |  |  | 55.5 | 166.5 | -1.77 |  |  | 0 |  |  | 55.5 | 166.5 | -1.71 |  |  | 0 |  |  | 55.5 | 166.5 | -1.83 |  |  | 0 |  |  | 55.5 | 166.5 | -1.83 |  |  | 0 |  |  | 55.5 | 166.5 | -1.83 |  |  | 0 |  |  | 55.5 | 166.5 | -1.83 |  |  | 0
56 | 168 | -1.86 |  |  | 0 |  |  | 56 | 168 | -1.86 |  |  | 0 |  |  | 56 | 168 | -1.8 | 150.75 | 155.3438 | 4.5938 | 1 | 0 | 56 | 168 | -1.74 |  |  | 0 |  |  | 56 | 168 | -1.86 |  |  | 0 |  |  | 56 | 168 | -1.86 |  |  | 0 |  |  | 56 | 168 | -1.86 |  |  | 0 |  |  | 56 | 168 | -1.86 |  |  | 0
56.5 | 169.5 | -1.89 |  |  | 0 |  |  | 56.5 | 169.5 | -1.89 |  |  | 0 |  |  | 56.5 | 169.5 | -1.83 |  |  | 0 |  |  | 56.5 | 169.5 | -1.77 |  |  | 0 |  |  | 56.5 | 169.5 | -1.89 |  |  | 0 |  |  | 56.5 | 169.5 | -1.89 |  |  | 0 |  |  | 56.5 | 169.5 | -1.89 |  |  | 0 |  |  | 56.5 | 169.5 | -1.89 |  |  | 0
57 | 171 | -1.92 |  |  | 0 |  |  | 57 | 171 | -1.92 |  |  | 0 |  |  | 57 | 171 | -1.86 |  |  | 0 |  |  | 57 | 171 | -1.8 |  |  | 0 |  |  | 57 | 171 | -1.92 |  |  | 0 |  |  | 57 | 171 | -1.92 |  |  | 0 |  |  | 57 | 171 | -1.92 |  |  | 0 |  |  | 57 | 171 | -1.92 |  |  | 0
57.5 | 172.5 | -1.95 |  |  | 0 |  |  | 57.5 | 172.5 | -1.95 |  |  | 0 |  |  | 57.5 | 172.5 | -1.89 |  |  | 0 |  |  | 57.5 | 172.5 | -1.83 |  |  | 0 |  |  | 57.5 | 172.5 | -1.95 |  |  | 0 |  |  | 57.5 | 172.5 | -1.95 |  |  | 0 |  |  | 57.5 | 172.5 | -1.95 |  |  | 0 |  |  | 57.5 | 172.5 | -1.95 |  |  | 0
58 | 174 | -1.98 |  |  | 0 |  |  | 58 | 174 | -1.98 |  |  | 0 |  |  | 58 | 174 | -1.92 | 150.75 | 155.3438 | 4.5938 | 1 | 0 | 58 | 174 | -1.86 |  |  | 0 |  |  | 58 | 174 | -1.98 |  |  | 0 |  |  | 58 | 174 | -1.98 |  |  | 0 |  |  | 58 | 174 | -1.98 |  |  | 0 |  |  | 58 | 174 | -1.98 |  |  | 0
58.5 | 175.5 | -2.01 |  |  | 0 |  |  | 58.5 | 175.5 | -2.01 |  |  | 0 |  |  | 58.5 | 175.5 | -1.95 |  |  | 0 |  |  | 58.5 | 175.5 | -1.89 |  |  | 0 |  |  | 58.5 | 175.5 | -2.01 |  |  | 0 |  |  | 58.5 | 175.5 | -2.01 |  |  | 0 |  |  | 58.5 | 175.5 | -2.01 |  |  | 0 |  |  | 58.5 | 175.5 | -2.01 |  |  | 0
59 | 177 | -2.04 |  |  | 0 |  |  | 59 | 177 | -2.04 |  |  | 0 |  |  | 59 | 177 | -1.98 |  |  | 0 |  |  | 59 | 177 | -1.92 |  |  | 0 |  |  | 59 | 177 | -2.04 |  |  | 0 |  |  | 59 | 177 | -2.04 |  |  | 0 |  |  | 59 | 177 | -2.04 |  |  | 0 |  |  | 59 | 177 | -2.04 |  |  | 0
59.5 | 178.5 | -2.07 |  |  | 0 |  |  | 59.5 | 178.5 | -2.07 |  |  | 0 |  |  | 59.5 | 178.5 | -2.01 |  |  | 0 |  |  | 59.5 | 178.5 | -1.95 |  |  | 0 |  |  | 59.5 | 178.5 | -2.07 |  |  | 0 |  |  | 59.5 | 178.5 | -2.07 |  |  | 0 |  |  | 59.5 | 178.5 | -2.07 |  |  | 0 |  |  | 59.5 | 178.5 | -2.07 |  |  | 0
60 | 180 | -2.1 |  |  | 0 |  |  | 60 | 180 | -2.1 |  |  | 0 |  |  | 60 | 180 | -2.04 | 150.75 | 155.3438 | 4.5938 | 1 | 0 | 60 | 180 | -1.98 | 150.7812 | 155.3125 | 4.5312 | 1 | 0 | 60 | 180 | -2.1 |  |  | 0 |  |  | 60 | 180 | -2.1 |  |  | 0 |  |  | 60 | 180 | -2.1 |  |  | 0 |  |  | 60 | 180 | -2.1 |  |  | 0

## 2023-04-24 A6
Constant parameters
Disc name | A6 |  | All distances are in inches unless otherwise specified
Diameter (cm) | 5 |  | 1 vertical crank revolution = 3.0 mm
Span (cm) | 1.5 |  | Clockwise --> down, CCW --> up. When you switch directions, lag is 3 cranks.
Width of test frame | 4 |  | Pitot readings are h1, h1, and Δh in inches of water. Output reading is nondimensional U/U_infinity
Horiz dist from disc to edge of frame | 2 |  | Should probably take data every every 1 crank in wake for circular discs, every 0.5 cranks in wake for annuli
Horiz position of downstream frame edge (cm) | 9 |  | Human error on each Δh is ±1/16" (1/32" in either/both directions). On each x error is ±0.0625" or ±1mm, whichever is being used
Thickness of upstream plastic barrier (cm) | 1.25 |  | For sealing top: Painter's tape: e.g. Frog Tape
Pitot opening dist upstream of arm | 0.125 |  | Getting the kinks out of the tubing fixed the time response of the manometer!
Air density (kg/m^3) | 1.2
Free-stream velocity (m/s) | 43.5288
Re_disc (assuming 20ºC air) | 145096.1606
Tunnel suction gap (outside of flanges) (cm) | 2.99
Data
Station 1 | date | Large oscillations in miniscus | [5 empty] | Station 2 | date | [6 empty] | Station 3 | date | [6 empty] | Station 4 | date | [6 empty] | Station 5 | date | [6 empty] | Station 6 | date | [6 empty] | Station 7 | date | [6 empty] | Station 8 | date
Δh_infinity | 4.5625 |  | Unobstructed momentum (rho-, D-, and U-normalized) | 0.65973 |  |  | U inclusion threshold for thrust | Δh_infinity | 4.5 |  | Unobstructed momentum (rho-, D-, and U-normalized) | 0.65973 |  |  | U inclusion threshold for thrust | Δh_infinity | 4.5 |  | Unobstructed momentum (rho-, D-, and U-normalized) | 0.65973 |  |  | U inclusion threshold for thrust | Δh_infinity | 4.5 |  | Unobstructed momentum (rho-, D-, and U-normalized) | 0.65973 |  |  | U inclusion threshold for thrust | Δh_infinity | 4.5 |  | Unobstructed momentum (rho-, D-, and U-normalized) | 0.65973 |  |  | U inclusion threshold for thrust | Δh_infinity | 4.5 |  | Unobstructed momentum (rho-, D-, and U-normalized) | 0.65973 |  |  | U inclusion threshold for thrust | Δh_infinity | 4.5 |  | Unobstructed momentum (rho-, D-, and U-normalized) | 0.65973 |  |  | U inclusion threshold for thrust | Δh_infinity | 4.5 |  | Unobstructed momentum (rho-, D-, and U-normalized) | 0.65973 |  |  | U inclusion threshold for thrust
Horiz pitot-arm-position reading (cm) | 9.5 |  | Isobaric thrust (sum of half circles = 0.5 * sum of circles) | 0.12368 |  |  | 0.98 | Horiz pitot-arm-position reading (cm) | 14.3 |  | Isobaric thrust (sum of half circles = 0.5 * sum of circles) | 0.16253 |  |  | 0.98 | Horiz pitot-arm-position reading (cm) | 19.3 |  | Isobaric thrust (sum of half circles = 0.5 * sum of circles) | 0.16979 |  |  | 0.98 | Horiz pitot-arm-position reading (cm) | 24.3 |  | Isobaric thrust (sum of half circles = 0.5 * sum of circles) | 0 |  |  | 0.98 | Horiz pitot-arm-position reading (cm) | 29.3 |  | Isobaric thrust (sum of half circles = 0.5 * sum of circles) | 0 |  |  | 0.98 | Horiz pitot-arm-position reading (cm) | 34.3 |  | Isobaric thrust (sum of half circles = 0.5 * sum of circles) | 0 |  |  | 0.98 | Horiz pitot-arm-position reading (cm) | 39.3 |  | Isobaric thrust (sum of half circles = 0.5 * sum of circles) | 0 |  |  | 0.98 | Horiz pitot-arm-position reading (cm) | 44.3 |  | Isobaric thrust (sum of half circles = 0.5 * sum of circles) | 0 |  |  | 0.98
Horiz pitot downstream distance (cm) | 5.2625 |  | Thrust coefficient | 0.37492 |  |  |  | Horiz pitot downstream distance (cm) | 10.0625 |  | Thrust coefficient | 0.4927 |  |  |  | Horiz pitot downstream distance (cm) | 15.0625 |  | Thrust coefficient | 0.51472 |  |  |  | Horiz pitot downstream distance (cm) | 20.0625 |  | Thrust coefficient | 0 |  |  |  | Horiz pitot downstream distance (cm) | 25.0625 |  | Thrust coefficient | 0 |  |  |  | Horiz pitot downstream distance (cm) | 30.0625 |  | Thrust coefficient | 0 |  |  |  | Horiz pitot downstream distance (cm) | 35.0625 |  | Thrust coefficient | 0 |  |  |  | Horiz pitot downstream distance (cm) | 40.0625 |  | Thrust coefficient | 0
x/D | 1.0525 | [5 empty] | Trapezium, full circle | x/D | 2.0125 | [5 empty] | Trapezium, full circle | x/D | 3.0125 | [5 empty] | Trapezium, full circle | x/D | 4.0125 | [5 empty] | Trapezium, full circle | x/D | 5.0125 | [5 empty] | Trapezium, full circle | x/D | 6.0125 | [5 empty] | Trapezium, full circle | x/D | 7.0125 | [5 empty] | Trapezium, full circle | x/D | 8.0125 | [5 empty] | Trapezium, full circle
y at r=0 | 75 | [5 empty] | dF = pi*(ro-ri)*(ro*uo*(1-uo)+ri*ui*(1-ui)) where o=outer, i=inner | y at r=0 | 78 | [5 empty] | dF = pi*(ro-ri)*(ro*uo*(1-uo)+ri*ui*(1-ui)) where o=outer, i=inner | y at r=0 | 79.5 | [5 empty] | dF = pi*(ro-ri)*(ro*uo*(1-uo)+ri*ui*(1-ui)) where o=outer, i=inner | y at r=0 | 75 | [5 empty] | dF = pi*(ro-ri)*(ro*uo*(1-uo)+ri*ui*(1-ui)) where o=outer, i=inner | y at r=0 | 75 | [5 empty] | dF = pi*(ro-ri)*(ro*uo*(1-uo)+ri*ui*(1-ui)) where o=outer, i=inner | y at r=0 | 75 | [5 empty] | dF = pi*(ro-ri)*(ro*uo*(1-uo)+ri*ui*(1-ui)) where o=outer, i=inner | y at r=0 | 75 | [5 empty] | dF = pi*(ro-ri)*(ro*uo*(1-uo)+ri*ui*(1-ui)) where o=outer, i=inner | y at r=0 | 75 | [5 empty] | dF = pi*(ro-ri)*(ro*uo*(1-uo)+ri*ui*(1-ui)) where o=outer, i=inner
# crank revs below starting position | y (mm) | r/D | h1 | h2 | Δh = h2 - h1 | U/Uinf | Normalized thrust (full circles) | # crank revs below starting position | y (mm) | r/D | h1 | h2 | Δh = h2 - h1 | U/Uinf | Normalized thrust (full circles) | # crank revs below starting position | y (mm) | r/D | h1 | h2 | Δh = h2 - h1 | U/Uinf | Normalized thrust (full circles) | # crank revs below starting position | y (mm) | r/D | h1 | h2 | Δh = h2 - h1 | U/Uinf | Normalized thrust (full circles) | # crank revs below starting position | y (mm) | r/D | h1 | h2 | Δh = h2 - h1 | U/Uinf | Normalized thrust (full circles) | # crank revs below starting position | y (mm) | r/D | h1 | h2 | Δh = h2 - h1 | U/Uinf | Normalized thrust (full circles) | # crank revs below starting position | y (mm) | r/D | h1 | h2 | Δh = h2 - h1 | U/Uinf | Normalized thrust (full circles) | # crank revs below starting position | y (mm) | r/D | h1 | h2 | Δh = h2 - h1 | U/Uinf | Normalized thrust (full circles)
-15 | -45 | 2.4 |  |  | 0 |  |  | -15 | -45 | 2.46 |  |  | 0 |  |  | -15 | -45 | 2.49 |  |  | 0 |  |  | -15 | -45 | 2.4 |  |  | 0 |  |  | -15 | -45 | 2.4 |  |  | 0 |  |  | -15 | -45 | 2.4 |  |  | 0 |  |  | -15 | -45 | 2.4 |  |  | 0 |  |  | -15 | -45 | 2.4 |  |  | 0
-14.5 | -43.5 | 2.37 |  |  | 0 |  |  | -14.5 | -43.5 | 2.43 |  |  | 0 |  |  | -14.5 | -43.5 | 2.46 |  |  | 0 |  |  | -14.5 | -43.5 | 2.37 |  |  | 0 |  |  | -14.5 | -43.5 | 2.37 |  |  | 0 |  |  | -14.5 | -43.5 | 2.37 |  |  | 0 |  |  | -14.5 | -43.5 | 2.37 |  |  | 0 |  |  | -14.5 | -43.5 | 2.37 |  |  | 0
-14 | -42 | 2.34 |  |  | 0 |  |  | -14 | -42 | 2.4 |  |  | 0 |  |  | -14 | -42 | 2.43 |  |  | 0 |  |  | -14 | -42 | 2.34 |  |  | 0 |  |  | -14 | -42 | 2.34 |  |  | 0 |  |  | -14 | -42 | 2.34 |  |  | 0 |  |  | -14 | -42 | 2.34 |  |  | 0 |  |  | -14 | -42 | 2.34 |  |  | 0
-13.5 | -40.5 | 2.31 |  |  | 0 |  |  | -13.5 | -40.5 | 2.37 |  |  | 0 |  |  | -13.5 | -40.5 | 2.4 |  |  | 0 |  |  | -13.5 | -40.5 | 2.31 |  |  | 0 |  |  | -13.5 | -40.5 | 2.31 |  |  | 0 |  |  | -13.5 | -40.5 | 2.31 |  |  | 0 |  |  | -13.5 | -40.5 | 2.31 |  |  | 0 |  |  | -13.5 | -40.5 | 2.31 |  |  | 0
-13 | -39 | 2.28 |  |  | 0 |  |  | -13 | -39 | 2.34 |  |  | 0 |  |  | -13 | -39 | 2.37 |  |  | 0 |  |  | -13 | -39 | 2.28 |  |  | 0 |  |  | -13 | -39 | 2.28 |  |  | 0 |  |  | -13 | -39 | 2.28 |  |  | 0 |  |  | -13 | -39 | 2.28 |  |  | 0 |  |  | -13 | -39 | 2.28 |  |  | 0
-12.5 | -37.5 | 2.25 |  |  | 0 |  |  | -12.5 | -37.5 | 2.31 |  |  | 0 |  |  | -12.5 | -37.5 | 2.34 |  |  | 0 |  |  | -12.5 | -37.5 | 2.25 |  |  | 0 |  |  | -12.5 | -37.5 | 2.25 |  |  | 0 |  |  | -12.5 | -37.5 | 2.25 |  |  | 0 |  |  | -12.5 | -37.5 | 2.25 |  |  | 0 |  |  | -12.5 | -37.5 | 2.25 |  |  | 0
-12 | -36 | 2.22 |  |  | 0 |  |  | -12 | -36 | 2.28 |  |  | 0 |  |  | -12 | -36 | 2.31 |  |  | 0 |  |  | -12 | -36 | 2.22 |  |  | 0 |  |  | -12 | -36 | 2.22 |  |  | 0 |  |  | -12 | -36 | 2.22 |  |  | 0 |  |  | -12 | -36 | 2.22 |  |  | 0 |  |  | -12 | -36 | 2.22 |  |  | 0
-11.5 | -34.5 | 2.19 |  |  | 0 |  |  | -11.5 | -34.5 | 2.25 |  |  | 0 |  |  | -11.5 | -34.5 | 2.28 |  |  | 0 |  |  | -11.5 | -34.5 | 2.19 |  |  | 0 |  |  | -11.5 | -34.5 | 2.19 |  |  | 0 |  |  | -11.5 | -34.5 | 2.19 |  |  | 0 |  |  | -11.5 | -34.5 | 2.19 |  |  | 0 |  |  | -11.5 | -34.5 | 2.19 |  |  | 0
-11 | -33 | 2.16 |  |  | 0 |  |  | -11 | -33 | 2.22 |  |  | 0 |  |  | -11 | -33 | 2.25 |  |  | 0 |  |  | -11 | -33 | 2.16 |  |  | 0 |  |  | -11 | -33 | 2.16 |  |  | 0 |  |  | -11 | -33 | 2.16 |  |  | 0 |  |  | -11 | -33 | 2.16 |  |  | 0 |  |  | -11 | -33 | 2.16 |  |  | 0
-10.5 | -31.5 | 2.13 |  |  | 0 |  |  | -10.5 | -31.5 | 2.19 |  |  | 0 |  |  | -10.5 | -31.5 | 2.22 |  |  | 0 |  |  | -10.5 | -31.5 | 2.13 |  |  | 0 |  |  | -10.5 | -31.5 | 2.13 |  |  | 0 |  |  | -10.5 | -31.5 | 2.13 |  |  | 0 |  |  | -10.5 | -31.5 | 2.13 |  |  | 0 |  |  | -10.5 | -31.5 | 2.13 |  |  | 0
-10 | -30 | 2.1 |  |  | 0 |  |  | -10 | -30 | 2.16 |  |  | 0 |  |  | -10 | -30 | 2.19 |  |  | 0 |  |  | -10 | -30 | 2.1 |  |  | 0 |  |  | -10 | -30 | 2.1 |  |  | 0 |  |  | -10 | -30 | 2.1 |  |  | 0 |  |  | -10 | -30 | 2.1 |  |  | 0 |  |  | -10 | -30 | 2.1 |  |  | 0
-9.5 | -28.5 | 2.07 |  |  | 0 |  |  | -9.5 | -28.5 | 2.13 |  |  | 0 |  |  | -9.5 | -28.5 | 2.16 |  |  | 0 |  |  | -9.5 | -28.5 | 2.07 |  |  | 0 |  |  | -9.5 | -28.5 | 2.07 |  |  | 0 |  |  | -9.5 | -28.5 | 2.07 |  |  | 0 |  |  | -9.5 | -28.5 | 2.07 |  |  | 0 |  |  | -9.5 | -28.5 | 2.07 |  |  | 0
-9 | -27 | 2.04 |  |  | 0 |  |  | -9 | -27 | 2.1 |  |  | 0 |  |  | -9 | -27 | 2.13 |  |  | 0 |  |  | -9 | -27 | 2.04 |  |  | 0 |  |  | -9 | -27 | 2.04 |  |  | 0 |  |  | -9 | -27 | 2.04 |  |  | 0 |  |  | -9 | -27 | 2.04 |  |  | 0 |  |  | -9 | -27 | 2.04 |  |  | 0
-8.5 | -25.5 | 2.01 |  |  | 0 |  |  | -8.5 | -25.5 | 2.07 |  |  | 0 |  |  | -8.5 | -25.5 | 2.1 |  |  | 0 |  |  | -8.5 | -25.5 | 2.01 |  |  | 0 |  |  | -8.5 | -25.5 | 2.01 |  |  | 0 |  |  | -8.5 | -25.5 | 2.01 |  |  | 0 |  |  | -8.5 | -25.5 | 2.01 |  |  | 0 |  |  | -8.5 | -25.5 | 2.01 |  |  | 0
-8 | -24 | 1.98 |  |  | 0 |  |  | -8 | -24 | 2.04 |  |  | 0 |  |  | -8 | -24 | 2.07 |  |  | 0 |  |  | -8 | -24 | 1.98 |  |  | 0 |  |  | -8 | -24 | 1.98 |  |  | 0 |  |  | -8 | -24 | 1.98 |  |  | 0 |  |  | -8 | -24 | 1.98 |  |  | 0 |  |  | -8 | -24 | 1.98 |  |  | 0
-7.5 | -22.5 | 1.95 |  |  | 0 |  |  | -7.5 | -22.5 | 2.01 |  |  | 0 |  |  | -7.5 | -22.5 | 2.04 |  |  | 0 |  |  | -7.5 | -22.5 | 1.95 |  |  | 0 |  |  | -7.5 | -22.5 | 1.95 |  |  | 0 |  |  | -7.5 | -22.5 | 1.95 |  |  | 0 |  |  | -7.5 | -22.5 | 1.95 |  |  | 0 |  |  | -7.5 | -22.5 | 1.95 |  |  | 0
-7 | -21 | 1.92 |  |  | 0 |  |  | -7 | -21 | 1.98 |  |  | 0 |  |  | -7 | -21 | 2.01 |  |  | 0 |  |  | -7 | -21 | 1.92 |  |  | 0 |  |  | -7 | -21 | 1.92 |  |  | 0 |  |  | -7 | -21 | 1.92 |  |  | 0 |  |  | -7 | -21 | 1.92 |  |  | 0 |  |  | -7 | -21 | 1.92 |  |  | 0
-6.5 | -19.5 | 1.89 |  |  | 0 |  |  | -6.5 | -19.5 | 1.95 |  |  | 0 |  |  | -6.5 | -19.5 | 1.98 |  |  | 0 |  |  | -6.5 | -19.5 | 1.89 |  |  | 0 |  |  | -6.5 | -19.5 | 1.89 |  |  | 0 |  |  | -6.5 | -19.5 | 1.89 |  |  | 0 |  |  | -6.5 | -19.5 | 1.89 |  |  | 0 |  |  | -6.5 | -19.5 | 1.89 |  |  | 0
-6 | -18 | 1.86 |  |  | 0 |  |  | -6 | -18 | 1.92 |  |  | 0 |  |  | -6 | -18 | 1.95 |  |  | 0 |  |  | -6 | -18 | 1.86 |  |  | 0 |  |  | -6 | -18 | 1.86 |  |  | 0 |  |  | -6 | -18 | 1.86 |  |  | 0 |  |  | -6 | -18 | 1.86 |  |  | 0 |  |  | -6 | -18 | 1.86 |  |  | 0
-5.5 | -16.5 | 1.83 |  |  | 0 |  |  | -5.5 | -16.5 | 1.89 |  |  | 0 |  |  | -5.5 | -16.5 | 1.92 |  |  | 0 |  |  | -5.5 | -16.5 | 1.83 |  |  | 0 |  |  | -5.5 | -16.5 | 1.83 |  |  | 0 |  |  | -5.5 | -16.5 | 1.83 |  |  | 0 |  |  | -5.5 | -16.5 | 1.83 |  |  | 0 |  |  | -5.5 | -16.5 | 1.83 |  |  | 0
-5 | -15 | 1.8 |  |  | 0 |  |  | -5 | -15 | 1.86 |  |  | 0 |  |  | -5 | -15 | 1.89 |  |  | 0 |  |  | -5 | -15 | 1.8 |  |  | 0 |  |  | -5 | -15 | 1.8 |  |  | 0 |  |  | -5 | -15 | 1.8 |  |  | 0 |  |  | -5 | -15 | 1.8 |  |  | 0 |  |  | -5 | -15 | 1.8 |  |  | 0
-4.5 | -13.5 | 1.77 |  |  | 0 |  |  | -4.5 | -13.5 | 1.83 |  |  | 0 |  |  | -4.5 | -13.5 | 1.86 |  |  | 0 |  |  | -4.5 | -13.5 | 1.77 |  |  | 0 |  |  | -4.5 | -13.5 | 1.77 |  |  | 0 |  |  | -4.5 | -13.5 | 1.77 |  |  | 0 |  |  | -4.5 | -13.5 | 1.77 |  |  | 0 |  |  | -4.5 | -13.5 | 1.77 |  |  | 0
-4 | -12 | 1.74 |  |  | 0 |  |  | -4 | -12 | 1.8 |  |  | 0 |  |  | -4 | -12 | 1.83 |  |  | 0 |  |  | -4 | -12 | 1.74 |  |  | 0 |  |  | -4 | -12 | 1.74 |  |  | 0 |  |  | -4 | -12 | 1.74 |  |  | 0 |  |  | -4 | -12 | 1.74 |  |  | 0 |  |  | -4 | -12 | 1.74 |  |  | 0
-3.5 | -10.5 | 1.71 |  |  | 0 |  |  | -3.5 | -10.5 | 1.77 |  |  | 0 |  |  | -3.5 | -10.5 | 1.8 |  |  | 0 |  |  | -3.5 | -10.5 | 1.71 |  |  | 0 |  |  | -3.5 | -10.5 | 1.71 |  |  | 0 |  |  | -3.5 | -10.5 | 1.71 |  |  | 0 |  |  | -3.5 | -10.5 | 1.71 |  |  | 0 |  |  | -3.5 | -10.5 | 1.71 |  |  | 0
-3 | -9 | 1.68 |  |  | 0 |  |  | -3 | -9 | 1.74 |  |  | 0 |  |  | -3 | -9 | 1.77 |  |  | 0 |  |  | -3 | -9 | 1.68 |  |  | 0 |  |  | -3 | -9 | 1.68 |  |  | 0 |  |  | -3 | -9 | 1.68 |  |  | 0 |  |  | -3 | -9 | 1.68 |  |  | 0 |  |  | -3 | -9 | 1.68 |  |  | 0
-2.5 | -7.5 | 1.65 |  |  | 0 |  |  | -2.5 | -7.5 | 1.71 |  |  | 0 |  |  | -2.5 | -7.5 | 1.74 |  |  | 0 |  |  | -2.5 | -7.5 | 1.65 |  |  | 0 |  |  | -2.5 | -7.5 | 1.65 |  |  | 0 |  |  | -2.5 | -7.5 | 1.65 |  |  | 0 |  |  | -2.5 | -7.5 | 1.65 |  |  | 0 |  |  | -2.5 | -7.5 | 1.65 |  |  | 0
-2 | -6 | 1.62 |  |  | 0 |  |  | -2 | -6 | 1.68 |  |  | 0 |  |  | -2 | -6 | 1.71 |  |  | 0 |  |  | -2 | -6 | 1.62 |  |  | 0 |  |  | -2 | -6 | 1.62 |  |  | 0 |  |  | -2 | -6 | 1.62 |  |  | 0 |  |  | -2 | -6 | 1.62 |  |  | 0 |  |  | -2 | -6 | 1.62 |  |  | 0
-1.5 | -4.5 | 1.59 |  |  | 0 |  |  | -1.5 | -4.5 | 1.65 |  |  | 0 |  |  | -1.5 | -4.5 | 1.68 |  |  | 0 |  |  | -1.5 | -4.5 | 1.59 |  |  | 0 |  |  | -1.5 | -4.5 | 1.59 |  |  | 0 |  |  | -1.5 | -4.5 | 1.59 |  |  | 0 |  |  | -1.5 | -4.5 | 1.59 |  |  | 0 |  |  | -1.5 | -4.5 | 1.59 |  |  | 0
-1 | -3 | 1.56 |  |  | 0 |  |  | -1 | -3 | 1.62 |  |  | 0 |  |  | -1 | -3 | 1.65 |  |  | 0 |  |  | -1 | -3 | 1.56 |  |  | 0 |  |  | -1 | -3 | 1.56 |  |  | 0 |  |  | -1 | -3 | 1.56 |  |  | 0 |  |  | -1 | -3 | 1.56 |  |  | 0 |  |  | -1 | -3 | 1.56 |  |  | 0
-0.5 | -1.5 | 1.53 |  |  | 0 |  |  | -0.5 | -1.5 | 1.59 |  |  | 0 |  |  | -0.5 | -1.5 | 1.62 |  |  | 0 |  |  | -0.5 | -1.5 | 1.53 |  |  | 0 |  |  | -0.5 | -1.5 | 1.53 |  |  | 0 |  |  | -0.5 | -1.5 | 1.53 |  |  | 0 |  |  | -0.5 | -1.5 | 1.53 |  |  | 0 |  |  | -0.5 | -1.5 | 1.53 |  |  | 0
0 | 0 | 1.5 | 150.8125 | 155.3125 | 4.5 | 0.99313 | 0 | 0 | 0 | 1.56 | 150.8125 | 155.3125 | 4.5 | 1 | 0 | 0 | 0 | 1.59 | 150.8438 | 155.3125 | 4.4688 | 0.99652 | 0 | 0 | 0 | 1.5 |  |  | 0 |  |  | 0 | 0 | 1.5 |  |  | 0 |  |  | 0 | 0 | 1.5 |  |  | 0 |  |  | 0 | 0 | 1.5 |  |  | 0 |  |  | 0 | 0 | 1.5 |  |  | 0
0.5 | 1.5 | 1.47 |  |  | 0 |  |  | 0.5 | 1.5 | 1.53 |  |  | 0 |  |  | 0.5 | 1.5 | 1.56 |  |  | 0 |  |  | 0.5 | 1.5 | 1.47 |  |  | 0 |  |  | 0.5 | 1.5 | 1.47 |  |  | 0 |  |  | 0.5 | 1.5 | 1.47 |  |  | 0 |  |  | 0.5 | 1.5 | 1.47 |  |  | 0 |  |  | 0.5 | 1.5 | 1.47 |  |  | 0
1 | 3 | 1.44 |  |  | 0 |  |  | 1 | 3 | 1.5 |  |  | 0 |  |  | 1 | 3 | 1.53 |  |  | 0 |  |  | 1 | 3 | 1.44 |  |  | 0 |  |  | 1 | 3 | 1.44 |  |  | 0 |  |  | 1 | 3 | 1.44 |  |  | 0 |  |  | 1 | 3 | 1.44 |  |  | 0 |  |  | 1 | 3 | 1.44 |  |  | 0
1.5 | 4.5 | 1.41 |  |  | 0 |  |  | 1.5 | 4.5 | 1.47 |  |  | 0 |  |  | 1.5 | 4.5 | 1.5 |  |  | 0 |  |  | 1.5 | 4.5 | 1.41 |  |  | 0 |  |  | 1.5 | 4.5 | 1.41 |  |  | 0 |  |  | 1.5 | 4.5 | 1.41 |  |  | 0 |  |  | 1.5 | 4.5 | 1.41 |  |  | 0 |  |  | 1.5 | 4.5 | 1.41 |  |  | 0
2 | 6 | 1.38 | 150.8125 | 155.3125 | 4.5 | 0.99313 | 0 | 2 | 6 | 1.44 | 150.8125 | 155.3125 | 4.5 | 1 | 0 | 2 | 6 | 1.47 | 150.8438 | 155.3125 | 4.4688 | 0.99652 | 0 | 2 | 6 | 1.38 |  |  | 0 |  |  | 2 | 6 | 1.38 |  |  | 0 |  |  | 2 | 6 | 1.38 |  |  | 0 |  |  | 2 | 6 | 1.38 |  |  | 0 |  |  | 2 | 6 | 1.38 |  |  | 0
2.5 | 7.5 | 1.35 |  |  | 0 |  |  | 2.5 | 7.5 | 1.41 |  |  | 0 |  |  | 2.5 | 7.5 | 1.44 |  |  | 0 |  |  | 2.5 | 7.5 | 1.35 |  |  | 0 |  |  | 2.5 | 7.5 | 1.35 |  |  | 0 |  |  | 2.5 | 7.5 | 1.35 |  |  | 0 |  |  | 2.5 | 7.5 | 1.35 |  |  | 0 |  |  | 2.5 | 7.5 | 1.35 |  |  | 0
3 | 9 | 1.32 |  |  | 0 |  |  | 3 | 9 | 1.38 |  |  | 0 |  |  | 3 | 9 | 1.41 |  |  | 0 |  |  | 3 | 9 | 1.32 |  |  | 0 |  |  | 3 | 9 | 1.32 |  |  | 0 |  |  | 3 | 9 | 1.32 |  |  | 0 |  |  | 3 | 9 | 1.32 |  |  | 0 |  |  | 3 | 9 | 1.32 |  |  | 0
3.5 | 10.5 | 1.29 |  |  | 0 |  |  | 3.5 | 10.5 | 1.35 |  |  | 0 |  |  | 3.5 | 10.5 | 1.38 |  |  | 0 |  |  | 3.5 | 10.5 | 1.29 |  |  | 0 |  |  | 3.5 | 10.5 | 1.29 |  |  | 0 |  |  | 3.5 | 10.5 | 1.29 |  |  | 0 |  |  | 3.5 | 10.5 | 1.29 |  |  | 0 |  |  | 3.5 | 10.5 | 1.29 |  |  | 0
4 | 12 | 1.26 | 150.8125 | 155.3125 | 4.5 | 0.99313 | 0 | 4 | 12 | 1.32 | 150.8125 | 155.3125 | 4.5 | 1 | 0 | 4 | 12 | 1.35 | 150.8438 | 155.3125 | 4.4688 | 0.99652 | 0 | 4 | 12 | 1.26 |  |  | 0 |  |  | 4 | 12 | 1.26 |  |  | 0 |  |  | 4 | 12 | 1.26 |  |  | 0 |  |  | 4 | 12 | 1.26 |  |  | 0 |  |  | 4 | 12 | 1.26 |  |  | 0
4.5 | 13.5 | 1.23 |  |  | 0 |  |  | 4.5 | 13.5 | 1.29 |  |  | 0 |  |  | 4.5 | 13.5 | 1.32 |  |  | 0 |  |  | 4.5 | 13.5 | 1.23 |  |  | 0 |  |  | 4.5 | 13.5 | 1.23 |  |  | 0 |  |  | 4.5 | 13.5 | 1.23 |  |  | 0 |  |  | 4.5 | 13.5 | 1.23 |  |  | 0 |  |  | 4.5 | 13.5 | 1.23 |  |  | 0
5 | 15 | 1.2 |  |  | 0 |  |  | 5 | 15 | 1.26 |  |  | 0 |  |  | 5 | 15 | 1.29 |  |  | 0 |  |  | 5 | 15 | 1.2 |  |  | 0 |  |  | 5 | 15 | 1.2 |  |  | 0 |  |  | 5 | 15 | 1.2 |  |  | 0 |  |  | 5 | 15 | 1.2 |  |  | 0 |  |  | 5 | 15 | 1.2 |  |  | 0
5.5 | 16.5 | 1.17 |  |  | 0 |  |  | 5.5 | 16.5 | 1.23 |  |  | 0 |  |  | 5.5 | 16.5 | 1.26 |  |  | 0 |  |  | 5.5 | 16.5 | 1.17 |  |  | 0 |  |  | 5.5 | 16.5 | 1.17 |  |  | 0 |  |  | 5.5 | 16.5 | 1.17 |  |  | 0 |  |  | 5.5 | 16.5 | 1.17 |  |  | 0 |  |  | 5.5 | 16.5 | 1.17 |  |  | 0
6 | 18 | 1.14 | 150.8125 | 155.3125 | 4.5 | 0.99313 | 0 | 6 | 18 | 1.2 | 150.8125 | 155.3125 | 4.5 | 1 | 0 | 6 | 18 | 1.23 | 150.8438 | 155.3125 | 4.4688 | 0.99652 | 0 | 6 | 18 | 1.14 |  |  | 0 |  |  | 6 | 18 | 1.14 |  |  | 0 |  |  | 6 | 18 | 1.14 |  |  | 0 |  |  | 6 | 18 | 1.14 |  |  | 0 |  |  | 6 | 18 | 1.14 |  |  | 0
6.5 | 19.5 | 1.11 |  |  | 0 |  |  | 6.5 | 19.5 | 1.17 |  |  | 0 |  |  | 6.5 | 19.5 | 1.2 |  |  | 0 |  |  | 6.5 | 19.5 | 1.11 |  |  | 0 |  |  | 6.5 | 19.5 | 1.11 |  |  | 0 |  |  | 6.5 | 19.5 | 1.11 |  |  | 0 |  |  | 6.5 | 19.5 | 1.11 |  |  | 0 |  |  | 6.5 | 19.5 | 1.11 |  |  | 0
7 | 21 | 1.08 |  |  | 0 |  |  | 7 | 21 | 1.14 |  |  | 0 |  |  | 7 | 21 | 1.17 |  |  | 0 |  |  | 7 | 21 | 1.08 |  |  | 0 |  |  | 7 | 21 | 1.08 |  |  | 0 |  |  | 7 | 21 | 1.08 |  |  | 0 |  |  | 7 | 21 | 1.08 |  |  | 0 |  |  | 7 | 21 | 1.08 |  |  | 0
7.5 | 22.5 | 1.05 |  |  | 0 |  |  | 7.5 | 22.5 | 1.11 |  |  | 0 |  |  | 7.5 | 22.5 | 1.14 |  |  | 0 |  |  | 7.5 | 22.5 | 1.05 |  |  | 0 |  |  | 7.5 | 22.5 | 1.05 |  |  | 0 |  |  | 7.5 | 22.5 | 1.05 |  |  | 0 |  |  | 7.5 | 22.5 | 1.05 |  |  | 0 |  |  | 7.5 | 22.5 | 1.05 |  |  | 0
8 | 24 | 1.02 | 150.8125 | 155.3125 | 4.5 | 0.99313 | 0 | 8 | 24 | 1.08 | 150.8438 | 155.3125 | 4.4688 | 0.99652 | 0 | 8 | 24 | 1.11 | 150.8438 | 155.3125 | 4.4688 | 0.99652 | 0 | 8 | 24 | 1.02 |  |  | 0 |  |  | 8 | 24 | 1.02 |  |  | 0 |  |  | 8 | 24 | 1.02 |  |  | 0 |  |  | 8 | 24 | 1.02 |  |  | 0 |  |  | 8 | 24 | 1.02 |  |  | 0
8.5 | 25.5 | 0.99 |  |  | 0 |  |  | 8.5 | 25.5 | 1.05 |  |  | 0 |  |  | 8.5 | 25.5 | 1.08 |  |  | 0 |  |  | 8.5 | 25.5 | 0.99 |  |  | 0 |  |  | 8.5 | 25.5 | 0.99 |  |  | 0 |  |  | 8.5 | 25.5 | 0.99 |  |  | 0 |  |  | 8.5 | 25.5 | 0.99 |  |  | 0 |  |  | 8.5 | 25.5 | 0.99 |  |  | 0
9 | 27 | 0.96 |  |  | 0 |  |  | 9 | 27 | 1.02 |  |  | 0 |  |  | 9 | 27 | 1.05 |  |  | 0 |  |  | 9 | 27 | 0.96 |  |  | 0 |  |  | 9 | 27 | 0.96 |  |  | 0 |  |  | 9 | 27 | 0.96 |  |  | 0 |  |  | 9 | 27 | 0.96 |  |  | 0 |  |  | 9 | 27 | 0.96 |  |  | 0
9.5 | 28.5 | 0.93 |  |  | 0 |  |  | 9.5 | 28.5 | 0.99 |  |  | 0 |  |  | 9.5 | 28.5 | 1.02 |  |  | 0 |  |  | 9.5 | 28.5 | 0.93 |  |  | 0 |  |  | 9.5 | 28.5 | 0.93 |  |  | 0 |  |  | 9.5 | 28.5 | 0.93 |  |  | 0 |  |  | 9.5 | 28.5 | 0.93 |  |  | 0 |  |  | 9.5 | 28.5 | 0.93 |  |  | 0
10 | 30 | 0.9 | 150.8125 | 155.3125 | 4.5 | 0.99313 | 0 | 10 | 30 | 0.96 | 150.8438 | 155.2812 | 4.4375 | 0.99303 | 0 | 10 | 30 | 0.99 | 150.8438 | 155.2812 | 4.4375 | 0.99303 | 0 | 10 | 30 | 0.9 |  |  | 0 |  |  | 10 | 30 | 0.9 |  |  | 0 |  |  | 10 | 30 | 0.9 |  |  | 0 |  |  | 10 | 30 | 0.9 |  |  | 0 |  |  | 10 | 30 | 0.9 |  |  | 0
10.5 | 31.5 | 0.87 |  |  | 0 |  |  | 10.5 | 31.5 | 0.93 |  |  | 0 |  |  | 10.5 | 31.5 | 0.96 |  |  | 0 |  |  | 10.5 | 31.5 | 0.87 |  |  | 0 |  |  | 10.5 | 31.5 | 0.87 |  |  | 0 |  |  | 10.5 | 31.5 | 0.87 |  |  | 0 |  |  | 10.5 | 31.5 | 0.87 |  |  | 0 |  |  | 10.5 | 31.5 | 0.87 |  |  | 0
11 | 33 | 0.84 |  |  | 0 |  |  | 11 | 33 | 0.9 |  |  | 0 |  |  | 11 | 33 | 0.93 |  |  | 0 |  |  | 11 | 33 | 0.84 |  |  | 0 |  |  | 11 | 33 | 0.84 |  |  | 0 |  |  | 11 | 33 | 0.84 |  |  | 0 |  |  | 11 | 33 | 0.84 |  |  | 0 |  |  | 11 | 33 | 0.84 |  |  | 0
11.5 | 34.5 | 0.81 |  |  | 0 |  |  | 11.5 | 34.5 | 0.87 |  |  | 0 |  |  | 11.5 | 34.5 | 0.9 |  |  | 0 |  |  | 11.5 | 34.5 | 0.81 |  |  | 0 |  |  | 11.5 | 34.5 | 0.81 |  |  | 0 |  |  | 11.5 | 34.5 | 0.81 |  |  | 0 |  |  | 11.5 | 34.5 | 0.81 |  |  | 0 |  |  | 11.5 | 34.5 | 0.81 |  |  | 0
12 | 36 | 0.78 | 150.8125 | 155.3125 | 4.5 | 0.99313 | 0 | 12 | 36 | 0.84 | 150.8438 | 155.2812 | 4.4375 | 0.99303 | 0 | 12 | 36 | 0.87 | 150.8438 | 155.2812 | 4.4375 | 0.99303 | 0 | 12 | 36 | 0.78 |  |  | 0 |  |  | 12 | 36 | 0.78 |  |  | 0 |  |  | 12 | 36 | 0.78 |  |  | 0 |  |  | 12 | 36 | 0.78 |  |  | 0 |  |  | 12 | 36 | 0.78 |  |  | 0
12.5 | 37.5 | 0.75 |  |  | 0 |  |  | 12.5 | 37.5 | 0.81 |  |  | 0 |  |  | 12.5 | 37.5 | 0.84 |  |  | 0 |  |  | 12.5 | 37.5 | 0.75 |  |  | 0 |  |  | 12.5 | 37.5 | 0.75 |  |  | 0 |  |  | 12.5 | 37.5 | 0.75 |  |  | 0 |  |  | 12.5 | 37.5 | 0.75 |  |  | 0 |  |  | 12.5 | 37.5 | 0.75 |  |  | 0
13 | 39 | 0.72 |  |  | 0 |  |  | 13 | 39 | 0.78 |  |  | 0 |  |  | 13 | 39 | 0.81 |  |  | 0 |  |  | 13 | 39 | 0.72 |  |  | 0 |  |  | 13 | 39 | 0.72 |  |  | 0 |  |  | 13 | 39 | 0.72 |  |  | 0 |  |  | 13 | 39 | 0.72 |  |  | 0 |  |  | 13 | 39 | 0.72 |  |  | 0
13.5 | 40.5 | 0.69 |  |  | 0 |  |  | 13.5 | 40.5 | 0.75 |  |  | 0 |  |  | 13.5 | 40.5 | 0.78 |  |  | 0 |  |  | 13.5 | 40.5 | 0.69 |  |  | 0 |  |  | 13.5 | 40.5 | 0.69 |  |  | 0 |  |  | 13.5 | 40.5 | 0.69 |  |  | 0 |  |  | 13.5 | 40.5 | 0.69 |  |  | 0 |  |  | 13.5 | 40.5 | 0.69 |  |  | 0
14 | 42 | 0.66 | 150.8125 | 155.3125 | 4.5 | 0.99313 | 0 | 14 | 42 | 0.72 | 150.8438 | 155.2812 | 4.4375 | 0.99303 | 0 | 14 | 42 | 0.75 | 150.8438 | 155.2812 | 4.4375 | 0.99303 | 0 | 14 | 42 | 0.66 |  |  | 0 |  |  | 14 | 42 | 0.66 |  |  | 0 |  |  | 14 | 42 | 0.66 |  |  | 0 |  |  | 14 | 42 | 0.66 |  |  | 0 |  |  | 14 | 42 | 0.66 |  |  | 0
14.5 | 43.5 | 0.63 |  |  | 0 |  |  | 14.5 | 43.5 | 0.69 |  |  | 0 |  |  | 14.5 | 43.5 | 0.72 |  |  | 0 |  |  | 14.5 | 43.5 | 0.63 |  |  | 0 |  |  | 14.5 | 43.5 | 0.63 |  |  | 0 |  |  | 14.5 | 43.5 | 0.63 |  |  | 0 |  |  | 14.5 | 43.5 | 0.63 |  |  | 0 |  |  | 14.5 | 43.5 | 0.63 |  |  | 0
15 | 45 | 0.6 | 150.8125 | 155.2812 | 4.4688 | 0.98967 | 0 | 15 | 45 | 0.66 | 150.875 | 155.2188 | 4.3438 | 0.98249 | 0 | 15 | 45 | 0.69 | 150.9062 | 155.25 | 4.3438 | 0.98249 | 0 | 15 | 45 | 0.6 |  |  | 0 |  |  | 15 | 45 | 0.6 |  |  | 0 |  |  | 15 | 45 | 0.6 |  |  | 0 |  |  | 15 | 45 | 0.6 |  |  | 0 |  |  | 15 | 45 | 0.6 |  |  | 0
15.5 | 46.5 | 0.57 |  |  | 0 |  |  | 15.5 | 46.5 | 0.63 | 151 | 155.125 | 4.125 | 0.95743 | 0.0072714 | 15.5 | 46.5 | 0.66 | 150.9688 | 155.1875 | 4.2188 | 0.96825 | 0.0058818 | 15.5 | 46.5 | 0.57 |  |  | 0 |  |  | 15.5 | 46.5 | 0.57 |  |  | 0 |  |  | 15.5 | 46.5 | 0.57 |  |  | 0 |  |  | 15.5 | 46.5 | 0.57 |  |  | 0 |  |  | 15.5 | 46.5 | 0.57 |  |  | 0
16 | 48 | 0.54 | 150.8125 | 155.2812 | 4.4688 | 0.98967 | 0 | 16 | 48 | 0.6 | 151.2188 | 154.9062 | 3.6875 | 0.90523 | 0.011553 | 16 | 48 | 0.63 | 151.125 | 155 | 3.875 | 0.92796 | 0.0098582 | 16 | 48 | 0.54 |  |  | 0 |  |  | 16 | 48 | 0.54 |  |  | 0 |  |  | 16 | 48 | 0.54 |  |  | 0 |  |  | 16 | 48 | 0.54 |  |  | 0 |  |  | 16 | 48 | 0.54 |  |  | 0
16.5 | 49.5 | 0.51 |  |  | 0 |  |  | 16.5 | 49.5 | 0.57 | 151.4062 | 154.6875 | 3.2812 | 0.85391 | 0.015385 | 16.5 | 49.5 | 0.6 | 151.3125 | 154.8125 | 3.5 | 0.88192 | 0.013938 | 16.5 | 49.5 | 0.51 |  |  | 0 |  |  | 16.5 | 49.5 | 0.51 |  |  | 0 |  |  | 16.5 | 49.5 | 0.51 |  |  | 0 |  |  | 16.5 | 49.5 | 0.51 |  |  | 0 |  |  | 16.5 | 49.5 | 0.51 |  |  | 0
17 | 51 | 0.48 | 150.8438 | 155.2812 | 4.4375 | 0.98621 | 0 | 17 | 51 | 0.54 | 151.6875 | 154.4375 | 2.75 | 0.78174 | 0.018338 | 17 | 51 | 0.57 | 151.5625 | 154.5625 | 3 | 0.8165 | 0.017232 | 17 | 51 | 0.48 |  |  | 0 |  |  | 17 | 51 | 0.48 |  |  | 0 |  |  | 17 | 51 | 0.48 |  |  | 0 |  |  | 17 | 51 | 0.48 |  |  | 0 |  |  | 17 | 51 | 0.48 |  |  | 0
17.5 | 52.5 | 0.45 | 150.9375 | 155.2188 | 4.2812 | 0.96869 | 0.0046384 | 17.5 | 52.5 | 0.51 | 151.875 | 154.2188 | 2.3438 | 0.72169 | 0.019628 | 17.5 | 52.5 | 0.54 | 151.75 | 154.375 | 2.625 | 0.76376 | 0.019138 | 17.5 | 52.5 | 0.45 |  |  | 0 |  |  | 17.5 | 52.5 | 0.45 |  |  | 0 |  |  | 17.5 | 52.5 | 0.45 |  |  | 0 |  |  | 17.5 | 52.5 | 0.45 |  |  | 0 |  |  | 17.5 | 52.5 | 0.45 |  |  | 0
18 | 54 | 0.42 | 151.1875 | 154.9375 | 3.75 | 0.9066 | 0.0078806 | 18 | 54 | 0.48 | 152.0312 | 154.0625 | 2.0312 | 0.67185 | 0.019398 | 18 | 54 | 0.51 | 151.9375 | 154.1875 | 2.25 | 0.70711 | 0.019764 | 18 | 54 | 0.42 |  |  | 0 |  |  | 18 | 54 | 0.42 |  |  | 0 |  |  | 18 | 54 | 0.42 |  |  | 0 |  |  | 18 | 54 | 0.42 |  |  | 0 |  |  | 18 | 54 | 0.42 |  |  | 0
18.5 | 55.5 | 0.39 | 151.5 | 154.8438 | 3.3438 | 0.85608 | 0.011487 | 18.5 | 55.5 | 0.45 | 152.0625 | 154.0625 | 2 | 0.66667 | 0.018221 | 18.5 | 55.5 | 0.48 | 152 | 154.0938 | 2.0938 | 0.68211 | 0.019307 | 18.5 | 55.5 | 0.39 |  |  | 0 |  |  | 18.5 | 55.5 | 0.39 |  |  | 0 |  |  | 18.5 | 55.5 | 0.39 |  |  | 0 |  |  | 18.5 | 55.5 | 0.39 |  |  | 0 |  |  | 18.5 | 55.5 | 0.39 |  |  | 0
19 | 57 | 0.36 | 151.875 | 154.1875 | 2.3125 | 0.71193 | 0.013864 | 19 | 57 | 0.42 | 152.0625 | 154.0625 | 2 | 0.66667 | 0.016965 | 19 | 57 | 0.45 | 152.0625 | 154.0312 | 1.9688 | 0.66144 | 0.018362 | 19 | 57 | 0.36 |  |  | 0 |  |  | 19 | 57 | 0.36 |  |  | 0 |  |  | 19 | 57 | 0.36 |  |  | 0 |  |  | 19 | 57 | 0.36 |  |  | 0 |  |  | 19 | 57 | 0.36 |  |  | 0
19.5 | 58.5 | 0.33 | 152.0312 | 154.0625 | 2.0312 | 0.66724 | 0.013368 | 19.5 | 58.5 | 0.39 | 152.0625 | 154.0625 | 2 | 0.66667 | 0.015708 | 19.5 | 58.5 | 0.42 | 152.0625 | 154.0312 | 1.9688 | 0.66144 | 0.017096 | 19.5 | 58.5 | 0.33 |  |  | 0 |  |  | 19.5 | 58.5 | 0.33 |  |  | 0 |  |  | 19.5 | 58.5 | 0.33 |  |  | 0 |  |  | 19.5 | 58.5 | 0.33 |  |  | 0 |  |  | 19.5 | 58.5 | 0.33 |  |  | 0
20 | 60 | 0.3 | 152.0938 | 154 | 1.9062 | 0.64638 | 0.012113 | 20 | 60 | 0.36 | 152.0625 | 154.0625 | 2 | 0.66667 | 0.014505 | 20 | 60 | 0.39 | 152.0625 | 154.0312 | 1.9688 | 0.66144 | 0.015886 | 20 | 60 | 0.3 |  |  | 0 |  |  | 20 | 60 | 0.3 |  |  | 0 |  |  | 20 | 60 | 0.3 |  |  | 0 |  |  | 20 | 60 | 0.3 |  |  | 0 |  |  | 20 | 60 | 0.3 |  |  | 0
20.5 | 61.5 | 0.27 | 152.0312 | 154.0625 | 2.0312 | 0.66724 | 0.010593 | 20.5 | 61.5 | 0.33 | 152.0625 | 154.0312 | 1.9688 | 0.66144 | 0.013248 | 20.5 | 61.5 | 0.36 | 152.0938 | 154.0312 | 1.9375 | 0.65617 | 0.014772 | 20.5 | 61.5 | 0.27 |  |  | 0 |  |  | 20.5 | 61.5 | 0.27 |  |  | 0 |  |  | 20.5 | 61.5 | 0.27 |  |  | 0 |  |  | 20.5 | 61.5 | 0.27 |  |  | 0 |  |  | 20.5 | 61.5 | 0.27 |  |  | 0
21 | 63 | 0.24 | 152 | 154.0938 | 2.0938 | 0.67742 | 0.0091953 | 21 | 63 | 0.3 | 152.0625 | 154.0625 | 2 | 0.66667 | 0.011801 | 21 | 63 | 0.33 | 152.125 | 154 | 1.875 | 0.6455 | 0.013587 | 21 | 63 | 0.24 |  |  | 0 |  |  | 21 | 63 | 0.24 |  |  | 0 |  |  | 21 | 63 | 0.24 |  |  | 0 |  |  | 21 | 63 | 0.24 |  |  | 0 |  |  | 21 | 63 | 0.24 |  |  | 0
21.5 | 64.5 | 0.21 | 151.9688 | 154.125 | 2.1562 | 0.68746 | 0.0075146 | 21.5 | 64.5 | 0.27 | 152 | 154.0938 | 2.0938 | 0.68211 | 0.010109 | 21.5 | 64.5 | 0.3 | 152.125 | 154 | 1.875 | 0.6455 | 0.012293 | 21.5 | 64.5 | 0.21 |  |  | 0 |  |  | 21.5 | 64.5 | 0.21 |  |  | 0 |  |  | 21.5 | 64.5 | 0.21 |  |  | 0 |  |  | 21.5 | 64.5 | 0.21 |  |  | 0 |  |  | 21.5 | 64.5 | 0.21 |  |  | 0
22 | 66 | 0.18 | 151.8125 | 154.3125 | 2.5 | 0.74023 | 0.0053173 | 22 | 66 | 0.24 | 151.9062 | 154.2188 | 2.3125 | 0.71686 | 0.0081622 | 22 | 66 | 0.27 | 152.125 | 154 | 1.875 | 0.6455 | 0.010685 | 22 | 66 | 0.18 |  |  | 0 |  |  | 22 | 66 | 0.18 |  |  | 0 |  |  | 22 | 66 | 0.18 |  |  | 0 |  |  | 22 | 66 | 0.18 |  |  | 0 |  |  | 22 | 66 | 0.18 |  |  | 0
22.5 | 67.5 | 0.15 | 151.5 | 154.5938 | 3.0938 | 0.82346 | 0.0029781 | 22.5 | 67.5 | 0.21 | 151.75 | 154.375 | 2.625 | 0.76376 | 0.0059742 | 22.5 | 67.5 | 0.24 | 152 | 154.125 | 2.125 | 0.68718 | 0.0087951 | 22.5 | 67.5 | 0.15 |  |  | 0 |  |  | 22.5 | 67.5 | 0.15 |  |  | 0 |  |  | 22.5 | 67.5 | 0.15 |  |  | 0 |  |  | 22.5 | 67.5 | 0.15 |  |  | 0 |  |  | 22.5 | 67.5 | 0.15 |  |  | 0
23 | 69 | 0.12 | 151.1562 | 154.9375 | 3.7812 | 0.91037 | 0.0012361 | 23 | 69 | 0.18 | 151.5 | 154.5938 | 3.0938 | 0.82916 | 0.0038754 | 23 | 69 | 0.21 | 151.875 | 154.25 | 2.375 | 0.72648 | 0.0069114 | 23 | 69 | 0.12 |  |  | 0 |  |  | 23 | 69 | 0.12 |  |  | 0 |  |  | 23 | 69 | 0.12 |  |  | 0 |  |  | 23 | 69 | 0.12 |  |  | 0 |  |  | 23 | 69 | 0.12 |  |  | 0
23.5 | 70.5 | 0.09 | 150.9375 | 155.1562 | 4.2188 | 0.96159 | 0.00040927 | 23.5 | 70.5 | 0.15 | 151.3125 | 154.8125 | 3.5 | 0.88192 | 0.0021555 | 23.5 | 70.5 | 0.18 | 151.7188 | 154.4062 | 2.6875 | 0.7728 | 0.0050201 | 23.5 | 70.5 | 0.09 |  |  | 0 |  |  | 23.5 | 70.5 | 0.09 |  |  | 0 |  |  | 23.5 | 70.5 | 0.09 |  |  | 0 |  |  | 23.5 | 70.5 | 0.09 |  |  | 0 |  |  | 23.5 | 70.5 | 0.09 |  |  | 0
24 | 72 | 0.06 | 150.8438 | 155.25 | 4.4062 | 0.98273 | 0 | 24 | 72 | 0.12 | 151.0938 | 155.0312 | 3.9375 | 0.93541 | 0.0009725 | 24 | 72 | 0.15 | 151.5312 | 154.5938 | 3.0625 | 0.82496 | 0.0033537 | 24 | 72 | 0.06 |  |  | 0 |  |  | 24 | 72 | 0.06 |  |  | 0 |  |  | 24 | 72 | 0.06 |  |  | 0 |  |  | 24 | 72 | 0.06 |  |  | 0 |  |  | 24 | 72 | 0.06 |  |  | 0
24.5 | 73.5 | 0.03 |  |  | 0 |  |  | 24.5 | 73.5 | 0.09 | 150.9688 | 155.1562 | 4.1875 | 0.96465 | 0.00036721 | 24.5 | 73.5 | 0.12 | 151.375 | 154.75 | 3.375 | 0.86603 | 0.0019333 | 24.5 | 73.5 | 0.03 |  |  | 0 |  |  | 24.5 | 73.5 | 0.03 |  |  | 0 |  |  | 24.5 | 73.5 | 0.03 |  |  | 0 |  |  | 24.5 | 73.5 | 0.03 |  |  | 0 |  |  | 24.5 | 73.5 | 0.03 |  |  | 0
25 | 75 | 0 | 150.8125 | 155.2812 | 4.4688 | 0.98967 | 0 | 25 | 75 | 0.06 | 150.875 | 155.25 | 4.375 | 0.98601 | 0 | 25 | 75 | 0.09 | 151.1562 | 154.9688 | 3.8125 | 0.92045 | 0.00085161 | 25 | 75 | 0 |  |  | 0 |  | 0 | 25 | 75 | 0 |  |  | 0 |  | 0 | 25 | 75 | 0 |  |  | 0 |  | 0 | 25 | 75 | 0 |  |  | 0 |  | 0 | 25 | 75 | 0 |  |  | 0 |  | 0
25.5 | 76.5 | -0.03 |  |  | 0 |  |  | 25.5 | 76.5 | 0.03 |  |  | 0 |  |  | 25.5 | 76.5 | 0.06 | 151 | 155.125 | 4.125 | 0.95743 | 0.00027915 | 25.5 | 76.5 | -0.03 |  |  | 0 |  |  | 25.5 | 76.5 | -0.03 |  |  | 0 |  |  | 25.5 | 76.5 | -0.03 |  |  | 0 |  |  | 25.5 | 76.5 | -0.03 |  |  | 0 |  |  | 25.5 | 76.5 | -0.03 |  |  | 0
26 | 78 | -0.06 | 150.8125 | 155.2812 | 4.4688 | 0.98967 | 0 | 26 | 78 | 0 | 150.8438 | 155.2812 | 4.4375 | 0.99303 | 0 | 26 | 78 | 0.03 | 150.9062 | 155.25 | 4.3438 | 0.98249 | 0 | 26 | 78 | -0.06 |  |  | 0 |  |  | 26 | 78 | -0.06 |  |  | 0 |  |  | 26 | 78 | -0.06 |  |  | 0 |  |  | 26 | 78 | -0.06 |  |  | 0 |  |  | 26 | 78 | -0.06 |  |  | 0
26.5 | 79.5 | -0.09 |  |  | 0 |  |  | 26.5 | 79.5 | -0.03 |  |  | 0 |  |  | 26.5 | 79.5 | 0 | 150.875 | 155.25 | 4.375 | 0.98601 | 0 | 26.5 | 79.5 | -0.09 |  |  | 0 |  |  | 26.5 | 79.5 | -0.09 |  |  | 0 |  |  | 26.5 | 79.5 | -0.09 |  |  | 0 |  |  | 26.5 | 79.5 | -0.09 |  |  | 0 |  |  | 26.5 | 79.5 | -0.09 |  |  | 0
27 | 81 | -0.12 | 150.8125 | 155.3125 | 4.5 | 0.99313 | 0 | 27 | 81 | -0.06 | 150.8438 | 155.2812 | 4.4375 | 0.99303 | 0 | 27 | 81 | -0.03 | 150.875 | 155.25 | 4.375 | 0.98601 | 0 | 27 | 81 | -0.12 |  |  | 0 |  |  | 27 | 81 | -0.12 |  |  | 0 |  |  | 27 | 81 | -0.12 |  |  | 0 |  |  | 27 | 81 | -0.12 |  |  | 0 |  |  | 27 | 81 | -0.12 |  |  | 0
27.5 | 82.5 | -0.15 | 150.9062 | 155.1875 | 4.2812 | 0.96869 | 0.000506 | 27.5 | 82.5 | -0.09 | 150.9375 | 155.1875 | 4.25 | 0.97183 | 0.00027139 | 27.5 | 82.5 | -0.06 | 150.9375 | 155.2188 | 4.2812 | 0.97539 | 0.00017473 | 27.5 | 82.5 | -0.15 |  |  | 0 |  |  | 27.5 | 82.5 | -0.15 |  |  | 0 |  |  | 27.5 | 82.5 | -0.15 |  |  | 0 |  |  | 27.5 | 82.5 | -0.15 |  |  | 0 |  |  | 27.5 | 82.5 | -0.15 |  |  | 0
28 | 84 | -0.18 | 151.375 | 154.7188 | 3.3438 | 0.85608 | 0.0025189 | 28 | 84 | -0.12 | 151.2188 | 154.9062 | 3.6875 | 0.90523 | 0.0012025 | 28 | 84 | -0.09 | 151.125 | 155 | 3.875 | 0.92796 | 0.00070277 | 28 | 84 | -0.18 |  |  | 0 |  |  | 28 | 84 | -0.18 |  |  | 0 |  |  | 28 | 84 | -0.18 |  |  | 0 |  |  | 28 | 84 | -0.18 |  |  | 0 |  |  | 28 | 84 | -0.18 |  |  | 0
28.5 | 85.5 | -0.21 | 151.7188 | 154.375 | 2.6562 | 0.76301 | 0.005669 | 28.5 | 85.5 | -0.15 | 151.5312 | 154.5938 | 3.0625 | 0.82496 | 0.0030117 | 28.5 | 85.5 | -0.12 | 151.375 | 154.75 | 3.375 | 0.86603 | 0.0018793 | 28.5 | 85.5 | -0.21 |  |  | 0 |  |  | 28.5 | 85.5 | -0.21 |  |  | 0 |  |  | 28.5 | 85.5 | -0.21 |  |  | 0 |  |  | 28.5 | 85.5 | -0.21 |  |  | 0 |  |  | 28.5 | 85.5 | -0.21 |  |  | 0
29 | 87 | -0.24 | 151.9375 | 154.125 | 2.1875 | 0.69242 | 0.0083962 | 29 | 87 | -0.18 | 151.8438 | 154.2812 | 2.4375 | 0.73598 | 0.0053379 | 29 | 87 | -0.15 | 151.6875 | 154.4375 | 2.75 | 0.78174 | 0.0037244 | 29 | 87 | -0.24 |  |  | 0 |  |  | 29 | 87 | -0.24 |  |  | 0 |  |  | 29 | 87 | -0.24 |  |  | 0 |  |  | 29 | 87 | -0.24 |  |  | 0 |  |  | 29 | 87 | -0.24 |  |  | 0
29.5 | 88.5 | -0.27 | 152 | 154.0625 | 2.0625 | 0.67235 | 0.010423 | 29.5 | 88.5 | -0.21 | 152 | 154.125 | 2.125 | 0.68718 | 0.007551 | 29.5 | 88.5 | -0.18 | 151.875 | 154.2188 | 2.3438 | 0.72169 | 0.0058196 | 29.5 | 88.5 | -0.27 |  |  | 0 |  |  | 29.5 | 88.5 | -0.27 |  |  | 0 |  |  | 29.5 | 88.5 | -0.27 |  |  | 0 |  |  | 29.5 | 88.5 | -0.27 |  |  | 0 |  |  | 29.5 | 88.5 | -0.27 |  |  | 0
30 | 90 | -0.3 | 152.0312 | 154.0312 | 2 | 0.66208 | 0.011932 | 30 | 90 | -0.24 | 152.0625 | 154.0312 | 1.9688 | 0.66144 | 0.0093199 | 30 | 90 | -0.21 | 152.0312 | 154.0625 | 2.0312 | 0.67185 | 0.0077709 | 30 | 90 | -0.3 |  |  | 0 |  |  | 30 | 90 | -0.3 |  |  | 0 |  |  | 30 | 90 | -0.3 |  |  | 0 |  |  | 30 | 90 | -0.3 |  |  | 0 |  |  | 30 | 90 | -0.3 |  |  | 0
30.5 | 91.5 | -0.33 | 152.125 | 153.9375 | 1.8125 | 0.63029 | 0.013573 | 30.5 | 91.5 | -0.27 | 152.0938 | 154 | 1.9062 | 0.65085 | 0.010848 | 30.5 | 91.5 | -0.24 | 152.0625 | 154.0312 | 1.9688 | 0.66144 | 0.0094288 | 30.5 | 91.5 | -0.33 |  |  | 0 |  |  | 30.5 | 91.5 | -0.33 |  |  | 0 |  |  | 30.5 | 91.5 | -0.33 |  |  | 0 |  |  | 30.5 | 91.5 | -0.33 |  |  | 0 |  |  | 30.5 | 91.5 | -0.33 |  |  | 0
31 | 93 | -0.36 | 152.2188 | 153.8438 | 1.625 | 0.5968 | 0.015412 | 31 | 93 | -0.3 | 152.0938 | 154 | 1.9062 | 0.65085 | 0.012208 | 31 | 93 | -0.27 | 152 | 154.125 | 2.125 | 0.68718 | 0.010535 | 31 | 93 | -0.36 |  |  | 0 |  |  | 31 | 93 | -0.36 |  |  | 0 |  |  | 31 | 93 | -0.36 |  |  | 0 |  |  | 31 | 93 | -0.36 |  |  | 0 |  |  | 31 | 93 | -0.36 |  |  | 0
31.5 | 94.5 | -0.39 | 152.1875 | 153.875 | 1.6875 | 0.60816 | 0.016924 | 31.5 | 94.5 | -0.33 | 152 | 154.125 | 2.125 | 0.68718 | 0.013111 | 31.5 | 94.5 | -0.3 | 151.875 | 154.25 | 2.375 | 0.72648 | 0.011088 | 31.5 | 94.5 | -0.39 |  |  | 0 |  |  | 31.5 | 94.5 | -0.39 |  |  | 0 |  |  | 31.5 | 94.5 | -0.39 |  |  | 0 |  |  | 31.5 | 94.5 | -0.39 |  |  | 0 |  |  | 31.5 | 94.5 | -0.39 |  |  | 0
32 | 96 | -0.42 | 152 | 154.0625 | 2.0625 | 0.67235 | 0.017479 | 32 | 96 | -0.36 | 151.7812 | 154.3125 | 2.5312 | 0.75 | 0.013047 | 32 | 96 | -0.33 | 151.7188 | 154.4062 | 2.6875 | 0.7728 | 0.011079 | 32 | 96 | -0.42 |  |  | 0 |  |  | 32 | 96 | -0.42 |  |  | 0 |  |  | 32 | 96 | -0.42 |  |  | 0 |  |  | 32 | 96 | -0.42 |  |  | 0 |  |  | 32 | 96 | -0.42 |  |  | 0
32.5 | 97.5 | -0.45 | 151.75 | 154.3438 | 2.5938 | 0.75398 | 0.016587 | 32.5 | 97.5 | -0.39 | 151.5938 | 154.5 | 2.9062 | 0.80364 | 0.012162 | 32.5 | 97.5 | -0.36 | 151.5625 | 154.5625 | 3 | 0.8165 | 0.010544 | 32.5 | 97.5 | -0.45 |  |  | 0 |  |  | 32.5 | 97.5 | -0.45 |  |  | 0 |  |  | 32.5 | 97.5 | -0.45 |  |  | 0 |  |  | 32.5 | 97.5 | -0.45 |  |  | 0 |  |  | 32.5 | 97.5 | -0.45 |  |  | 0
33 | 99 | -0.48 | 151.375 | 154.7188 | 3.3438 | 0.85608 | 0.013441 | 33 | 99 | -0.42 | 151.3438 | 154.75 | 3.4062 | 0.87003 | 0.010277 | 33 | 99 | -0.39 | 151.4062 | 154.6875 | 3.2812 | 0.85391 | 0.0096688 | 33 | 99 | -0.48 |  |  | 0 |  |  | 33 | 99 | -0.48 |  |  | 0 |  |  | 33 | 99 | -0.48 |  |  | 0 |  |  | 33 | 99 | -0.48 |  |  | 0 |  |  | 33 | 99 | -0.48 |  |  | 0
33.5 | 100.5 | -0.51 | 151.0938 | 154.9688 | 3.875 | 0.92158 | 0.0090473 | 33.5 | 100.5 | -0.45 | 151.1875 | 154.9375 | 3.75 | 0.91287 | 0.0078495 | 33.5 | 100.5 | -0.42 | 151.25 | 154.875 | 3.625 | 0.89753 | 0.0082259 | 33.5 | 100.5 | -0.51 |  |  | 0 |  |  | 33.5 | 100.5 | -0.51 |  |  | 0 |  |  | 33.5 | 100.5 | -0.51 |  |  | 0 |  |  | 33.5 | 100.5 | -0.51 |  |  | 0 |  |  | 33.5 | 100.5 | -0.51 |  |  | 0
34 | 102 | -0.54 | 150.875 | 155.1875 | 4.3125 | 0.97222 | 0.0048484 | 34 | 102 | -0.48 | 151 | 155.125 | 4.125 | 0.95743 | 0.0052173 | 34 | 102 | -0.45 | 151.125 | 155 | 3.875 | 0.92796 | 0.0064758 | 34 | 102 | -0.54 |  |  | 0 |  |  | 34 | 102 | -0.54 |  |  | 0 |  |  | 34 | 102 | -0.54 |  |  | 0 |  |  | 34 | 102 | -0.54 |  |  | 0 |  |  | 34 | 102 | -0.54 |  |  | 0
34.5 | 103.5 | -0.57 |  |  | 0 |  |  | 34.5 | 103.5 | -0.51 |  |  | 0 |  |  | 34.5 | 103.5 | -0.48 | 151 | 155.125 | 4.125 | 0.95743 | 0.0046792 | 34.5 | 103.5 | -0.57 |  |  | 0 |  |  | 34.5 | 103.5 | -0.57 |  |  | 0 |  |  | 34.5 | 103.5 | -0.57 |  |  | 0 |  |  | 34.5 | 103.5 | -0.57 |  |  | 0 |  |  | 34.5 | 103.5 | -0.57 |  |  | 0
35 | 105 | -0.6 | 150.8125 | 155.2812 | 4.4688 | 0.98967 | 0 | 35 | 105 | -0.54 | 150.8438 | 155.25 | 4.4062 | 0.98953 | 0 | 35 | 105 | -0.51 | 150.9062 | 155.2188 | 4.3125 | 0.97895 | 0.0028347 | 35 | 105 | -0.6 |  |  | 0 |  |  | 35 | 105 | -0.6 |  |  | 0 |  |  | 35 | 105 | -0.6 |  |  | 0 |  |  | 35 | 105 | -0.6 |  |  | 0 |  |  | 35 | 105 | -0.6 |  |  | 0
35.5 | 106.5 | -0.63 |  |  | 0 |  |  | 35.5 | 106.5 | -0.57 |  |  | 0 |  |  | 35.5 | 106.5 | -0.54 |  |  | 0 |  |  | 35.5 | 106.5 | -0.63 |  |  | 0 |  |  | 35.5 | 106.5 | -0.63 |  |  | 0 |  |  | 35.5 | 106.5 | -0.63 |  |  | 0 |  |  | 35.5 | 106.5 | -0.63 |  |  | 0 |  |  | 35.5 | 106.5 | -0.63 |  |  | 0
36 | 108 | -0.66 | 150.8125 | 155.2812 | 4.4688 | 0.98967 | 0 | 36 | 108 | -0.6 | 150.8438 | 155.2812 | 4.4375 | 0.99303 | 0 | 36 | 108 | -0.57 | 150.875 | 155.25 | 4.375 | 0.98601 | 0 | 36 | 108 | -0.66 |  |  | 0 |  |  | 36 | 108 | -0.66 |  |  | 0 |  |  | 36 | 108 | -0.66 |  |  | 0 |  |  | 36 | 108 | -0.66 |  |  | 0 |  |  | 36 | 108 | -0.66 |  |  | 0
36.5 | 109.5 | -0.69 |  |  | 0 |  |  | 36.5 | 109.5 | -0.63 |  |  | 0 |  |  | 36.5 | 109.5 | -0.6 |  |  | 0 |  |  | 36.5 | 109.5 | -0.69 |  |  | 0 |  |  | 36.5 | 109.5 | -0.69 |  |  | 0 |  |  | 36.5 | 109.5 | -0.69 |  |  | 0 |  |  | 36.5 | 109.5 | -0.69 |  |  | 0 |  |  | 36.5 | 109.5 | -0.69 |  |  | 0
37 | 111 | -0.72 | 150.8125 | 155.2812 | 4.4688 | 0.98967 | 0 | 37 | 111 | -0.66 | 150.8438 | 155.2812 | 4.4375 | 0.99303 | 0 | 37 | 111 | -0.63 | 150.8438 | 155.25 | 4.4062 | 0.98953 | 0 | 37 | 111 | -0.72 |  |  | 0 |  |  | 37 | 111 | -0.72 |  |  | 0 |  |  | 37 | 111 | -0.72 |  |  | 0 |  |  | 37 | 111 | -0.72 |  |  | 0 |  |  | 37 | 111 | -0.72 |  |  | 0
37.5 | 112.5 | -0.75 |  |  | 0 |  |  | 37.5 | 112.5 | -0.69 |  |  | 0 |  |  | 37.5 | 112.5 | -0.66 |  |  | 0 |  |  | 37.5 | 112.5 | -0.75 |  |  | 0 |  |  | 37.5 | 112.5 | -0.75 |  |  | 0 |  |  | 37.5 | 112.5 | -0.75 |  |  | 0 |  |  | 37.5 | 112.5 | -0.75 |  |  | 0 |  |  | 37.5 | 112.5 | -0.75 |  |  | 0
38 | 114 | -0.78 | 150.8125 | 155.2812 | 4.4688 | 0.98967 | 0 | 38 | 114 | -0.72 | 150.8438 | 155.2812 | 4.4375 | 0.99303 | 0 | 38 | 114 | -0.69 | 150.8438 | 155.25 | 4.4062 | 0.98953 | 0 | 38 | 114 | -0.78 |  |  | 0 |  |  | 38 | 114 | -0.78 |  |  | 0 |  |  | 38 | 114 | -0.78 |  |  | 0 |  |  | 38 | 114 | -0.78 |  |  | 0 |  |  | 38 | 114 | -0.78 |  |  | 0
38.5 | 115.5 | -0.81 |  |  | 0 |  |  | 38.5 | 115.5 | -0.75 |  |  | 0 |  |  | 38.5 | 115.5 | -0.72 |  |  | 0 |  |  | 38.5 | 115.5 | -0.81 |  |  | 0 |  |  | 38.5 | 115.5 | -0.81 |  |  | 0 |  |  | 38.5 | 115.5 | -0.81 |  |  | 0 |  |  | 38.5 | 115.5 | -0.81 |  |  | 0 |  |  | 38.5 | 115.5 | -0.81 |  |  | 0
39 | 117 | -0.84 | 150.8125 | 155.2812 | 4.4688 | 0.98967 | 0 | 39 | 117 | -0.78 |  |  | 0 |  |  | 39 | 117 | -0.75 | 150.8438 | 155.2812 | 4.4375 | 0.99303 | 0 | 39 | 117 | -0.84 |  |  | 0 |  |  | 39 | 117 | -0.84 |  |  | 0 |  |  | 39 | 117 | -0.84 |  |  | 0 |  |  | 39 | 117 | -0.84 |  |  | 0 |  |  | 39 | 117 | -0.84 |  |  | 0
39.5 | 118.5 | -0.87 |  |  | 0 |  |  | 39.5 | 118.5 | -0.81 |  |  | 0 |  |  | 39.5 | 118.5 | -0.78 |  |  | 0 |  |  | 39.5 | 118.5 | -0.87 |  |  | 0 |  |  | 39.5 | 118.5 | -0.87 |  |  | 0 |  |  | 39.5 | 118.5 | -0.87 |  |  | 0 |  |  | 39.5 | 118.5 | -0.87 |  |  | 0 |  |  | 39.5 | 118.5 | -0.87 |  |  | 0
40 | 120 | -0.9 | 150.8125 | 155.2812 | 4.4688 | 0.98967 | 0 | 40 | 120 | -0.84 | 150.8438 | 155.2812 | 4.4375 | 0.99303 | 0 | 40 | 120 | -0.81 | 150.8438 | 155.2812 | 4.4375 | 0.99303 | 0 | 40 | 120 | -0.9 |  |  | 0 |  |  | 40 | 120 | -0.9 |  |  | 0 |  |  | 40 | 120 | -0.9 |  |  | 0 |  |  | 40 | 120 | -0.9 |  |  | 0 |  |  | 40 | 120 | -0.9 |  |  | 0
40.5 | 121.5 | -0.93 |  |  | 0 |  |  | 40.5 | 121.5 | -0.87 |  |  | 0 |  |  | 40.5 | 121.5 | -0.84 |  |  | 0 |  |  | 40.5 | 121.5 | -0.93 |  |  | 0 |  |  | 40.5 | 121.5 | -0.93 |  |  | 0 |  |  | 40.5 | 121.5 | -0.93 |  |  | 0 |  |  | 40.5 | 121.5 | -0.93 |  |  | 0 |  |  | 40.5 | 121.5 | -0.93 |  |  | 0
41 | 123 | -0.96 | 150.7812 | 155.2812 | 4.5 | 0.99313 | 0 | 41 | 123 | -0.9 |  |  | 0 |  |  | 41 | 123 | -0.87 |  |  | 0 |  |  | 41 | 123 | -0.96 |  |  | 0 |  |  | 41 | 123 | -0.96 |  |  | 0 |  |  | 41 | 123 | -0.96 |  |  | 0 |  |  | 41 | 123 | -0.96 |  |  | 0 |  |  | 41 | 123 | -0.96 |  |  | 0
41.5 | 124.5 | -0.99 |  |  | 0 |  |  | 41.5 | 124.5 | -0.93 |  |  | 0 |  |  | 41.5 | 124.5 | -0.9 |  |  | 0 |  |  | 41.5 | 124.5 | -0.99 |  |  | 0 |  |  | 41.5 | 124.5 | -0.99 |  |  | 0 |  |  | 41.5 | 124.5 | -0.99 |  |  | 0 |  |  | 41.5 | 124.5 | -0.99 |  |  | 0 |  |  | 41.5 | 124.5 | -0.99 |  |  | 0
42 | 126 | -1.02 | 150.7812 | 155.2812 | 4.5 | 0.99313 | 0 | 42 | 126 | -0.96 | 150.8125 | 155.2812 | 4.4688 | 0.99652 | 0 | 42 | 126 | -0.93 | 150.8438 | 155.2812 | 4.4375 | 0.99303 | 0 | 42 | 126 | -1.02 |  |  | 0 |  |  | 42 | 126 | -1.02 |  |  | 0 |  |  | 42 | 126 | -1.02 |  |  | 0 |  |  | 42 | 126 | -1.02 |  |  | 0 |  |  | 42 | 126 | -1.02 |  |  | 0
42.5 | 127.5 | -1.05 |  |  | 0 |  |  | 42.5 | 127.5 | -0.99 |  |  | 0 |  |  | 42.5 | 127.5 | -0.96 |  |  | 0 |  |  | 42.5 | 127.5 | -1.05 |  |  | 0 |  |  | 42.5 | 127.5 | -1.05 |  |  | 0 |  |  | 42.5 | 127.5 | -1.05 |  |  | 0 |  |  | 42.5 | 127.5 | -1.05 |  |  | 0 |  |  | 42.5 | 127.5 | -1.05 |  |  | 0
43 | 129 | -1.08 |  |  | 0 |  |  | 43 | 129 | -1.02 |  |  | 0 |  |  | 43 | 129 | -0.99 |  |  | 0 |  |  | 43 | 129 | -1.08 |  |  | 0 |  |  | 43 | 129 | -1.08 |  |  | 0 |  |  | 43 | 129 | -1.08 |  |  | 0 |  |  | 43 | 129 | -1.08 |  |  | 0 |  |  | 43 | 129 | -1.08 |  |  | 0
43.5 | 130.5 | -1.11 |  |  | 0 |  |  | 43.5 | 130.5 | -1.05 |  |  | 0 |  |  | 43.5 | 130.5 | -1.02 |  |  | 0 |  |  | 43.5 | 130.5 | -1.11 |  |  | 0 |  |  | 43.5 | 130.5 | -1.11 |  |  | 0 |  |  | 43.5 | 130.5 | -1.11 |  |  | 0 |  |  | 43.5 | 130.5 | -1.11 |  |  | 0 |  |  | 43.5 | 130.5 | -1.11 |  |  | 0
44 | 132 | -1.14 | 150.7812 | 155.3125 | 4.5312 | 0.99657 | 0 | 44 | 132 | -1.08 | 150.8125 | 155.2812 | 4.4688 | 0.99652 | 0 | 44 | 132 | -1.05 | 150.8438 | 155.2812 | 4.4375 | 0.99303 | 0 | 44 | 132 | -1.14 |  |  | 0 |  |  | 44 | 132 | -1.14 |  |  | 0 |  |  | 44 | 132 | -1.14 |  |  | 0 |  |  | 44 | 132 | -1.14 |  |  | 0 |  |  | 44 | 132 | -1.14 |  |  | 0
44.5 | 133.5 | -1.17 |  |  | 0 |  |  | 44.5 | 133.5 | -1.11 |  |  | 0 |  |  | 44.5 | 133.5 | -1.08 |  |  | 0 |  |  | 44.5 | 133.5 | -1.17 |  |  | 0 |  |  | 44.5 | 133.5 | -1.17 |  |  | 0 |  |  | 44.5 | 133.5 | -1.17 |  |  | 0 |  |  | 44.5 | 133.5 | -1.17 |  |  | 0 |  |  | 44.5 | 133.5 | -1.17 |  |  | 0
45 | 135 | -1.2 |  |  | 0 |  |  | 45 | 135 | -1.14 |  |  | 0 |  |  | 45 | 135 | -1.11 |  |  | 0 |  |  | 45 | 135 | -1.2 |  |  | 0 |  |  | 45 | 135 | -1.2 |  |  | 0 |  |  | 45 | 135 | -1.2 |  |  | 0 |  |  | 45 | 135 | -1.2 |  |  | 0 |  |  | 45 | 135 | -1.2 |  |  | 0
45.5 | 136.5 | -1.23 |  |  | 0 |  |  | 45.5 | 136.5 | -1.17 |  |  | 0 |  |  | 45.5 | 136.5 | -1.14 |  |  | 0 |  |  | 45.5 | 136.5 | -1.23 |  |  | 0 |  |  | 45.5 | 136.5 | -1.23 |  |  | 0 |  |  | 45.5 | 136.5 | -1.23 |  |  | 0 |  |  | 45.5 | 136.5 | -1.23 |  |  | 0 |  |  | 45.5 | 136.5 | -1.23 |  |  | 0
46 | 138 | -1.26 | 150.7812 | 155.3125 | 4.5312 | 0.99657 | 0 | 46 | 138 | -1.2 | 150.8125 | 155.2812 | 4.4688 | 0.99652 | 0 | 46 | 138 | -1.17 | 150.8438 | 155.2812 | 4.4375 | 0.99303 | 0 | 46 | 138 | -1.26 |  |  | 0 |  |  | 46 | 138 | -1.26 |  |  | 0 |  |  | 46 | 138 | -1.26 |  |  | 0 |  |  | 46 | 138 | -1.26 |  |  | 0 |  |  | 46 | 138 | -1.26 |  |  | 0
46.5 | 139.5 | -1.29 |  |  | 0 |  |  | 46.5 | 139.5 | -1.23 |  |  | 0 |  |  | 46.5 | 139.5 | -1.2 |  |  | 0 |  |  | 46.5 | 139.5 | -1.29 |  |  | 0 |  |  | 46.5 | 139.5 | -1.29 |  |  | 0 |  |  | 46.5 | 139.5 | -1.29 |  |  | 0 |  |  | 46.5 | 139.5 | -1.29 |  |  | 0 |  |  | 46.5 | 139.5 | -1.29 |  |  | 0
47 | 141 | -1.32 |  |  | 0 |  |  | 47 | 141 | -1.26 |  |  | 0 |  |  | 47 | 141 | -1.23 |  |  | 0 |  |  | 47 | 141 | -1.32 |  |  | 0 |  |  | 47 | 141 | -1.32 |  |  | 0 |  |  | 47 | 141 | -1.32 |  |  | 0 |  |  | 47 | 141 | -1.32 |  |  | 0 |  |  | 47 | 141 | -1.32 |  |  | 0
47.5 | 142.5 | -1.35 |  |  | 0 |  |  | 47.5 | 142.5 | -1.29 |  |  | 0 |  |  | 47.5 | 142.5 | -1.26 |  |  | 0 |  |  | 47.5 | 142.5 | -1.35 |  |  | 0 |  |  | 47.5 | 142.5 | -1.35 |  |  | 0 |  |  | 47.5 | 142.5 | -1.35 |  |  | 0 |  |  | 47.5 | 142.5 | -1.35 |  |  | 0 |  |  | 47.5 | 142.5 | -1.35 |  |  | 0
48 | 144 | -1.38 | 150.7812 | 155.3125 | 4.5312 | 0.99657 | 0 | 48 | 144 | -1.32 | 150.8125 | 155.2812 | 4.4688 | 0.99652 | 0 | 48 | 144 | -1.29 | 150.8438 | 155.2812 | 4.4375 | 0.99303 | 0 | 48 | 144 | -1.38 |  |  | 0 |  |  | 48 | 144 | -1.38 |  |  | 0 |  |  | 48 | 144 | -1.38 |  |  | 0 |  |  | 48 | 144 | -1.38 |  |  | 0 |  |  | 48 | 144 | -1.38 |  |  | 0
48.5 | 145.5 | -1.41 |  |  | 0 |  |  | 48.5 | 145.5 | -1.35 |  |  | 0 |  |  | 48.5 | 145.5 | -1.32 |  |  | 0 |  |  | 48.5 | 145.5 | -1.41 |  |  | 0 |  |  | 48.5 | 145.5 | -1.41 |  |  | 0 |  |  | 48.5 | 145.5 | -1.41 |  |  | 0 |  |  | 48.5 | 145.5 | -1.41 |  |  | 0 |  |  | 48.5 | 145.5 | -1.41 |  |  | 0
49 | 147 | -1.44 |  |  | 0 |  |  | 49 | 147 | -1.38 |  |  | 0 |  |  | 49 | 147 | -1.35 |  |  | 0 |  |  | 49 | 147 | -1.44 |  |  | 0 |  |  | 49 | 147 | -1.44 |  |  | 0 |  |  | 49 | 147 | -1.44 |  |  | 0 |  |  | 49 | 147 | -1.44 |  |  | 0 |  |  | 49 | 147 | -1.44 |  |  | 0
49.5 | 148.5 | -1.47 |  |  | 0 |  |  | 49.5 | 148.5 | -1.41 |  |  | 0 |  |  | 49.5 | 148.5 | -1.38 |  |  | 0 |  |  | 49.5 | 148.5 | -1.47 |  |  | 0 |  |  | 49.5 | 148.5 | -1.47 |  |  | 0 |  |  | 49.5 | 148.5 | -1.47 |  |  | 0 |  |  | 49.5 | 148.5 | -1.47 |  |  | 0 |  |  | 49.5 | 148.5 | -1.47 |  |  | 0
50 | 150 | -1.5 | 150.7812 | 155.3125 | 4.5312 | 0.99657 | 0 | 50 | 150 | -1.44 | 150.8125 | 155.2812 | 4.4688 | 0.99652 | 0 | 50 | 150 | -1.41 | 150.8438 | 155.2812 | 4.4375 | 0.99303 | 0 | 50 | 150 | -1.5 |  |  | 0 |  |  | 50 | 150 | -1.5 |  |  | 0 |  |  | 50 | 150 | -1.5 |  |  | 0 |  |  | 50 | 150 | -1.5 |  |  | 0 |  |  | 50 | 150 | -1.5 |  |  | 0
50.5 | 151.5 | -1.53 |  |  | 0 |  |  | 50.5 | 151.5 | -1.47 |  |  | 0 |  |  | 50.5 | 151.5 | -1.44 |  |  | 0 |  |  | 50.5 | 151.5 | -1.53 |  |  | 0 |  |  | 50.5 | 151.5 | -1.53 |  |  | 0 |  |  | 50.5 | 151.5 | -1.53 |  |  | 0 |  |  | 50.5 | 151.5 | -1.53 |  |  | 0 |  |  | 50.5 | 151.5 | -1.53 |  |  | 0
51 | 153 | -1.56 |  |  | 0 |  |  | 51 | 153 | -1.5 |  |  | 0 |  |  | 51 | 153 | -1.47 |  |  | 0 |  |  | 51 | 153 | -1.56 |  |  | 0 |  |  | 51 | 153 | -1.56 |  |  | 0 |  |  | 51 | 153 | -1.56 |  |  | 0 |  |  | 51 | 153 | -1.56 |  |  | 0 |  |  | 51 | 153 | -1.56 |  |  | 0
51.5 | 154.5 | -1.59 |  |  | 0 |  |  | 51.5 | 154.5 | -1.53 |  |  | 0 |  |  | 51.5 | 154.5 | -1.5 |  |  | 0 |  |  | 51.5 | 154.5 | -1.59 |  |  | 0 |  |  | 51.5 | 154.5 | -1.59 |  |  | 0 |  |  | 51.5 | 154.5 | -1.59 |  |  | 0 |  |  | 51.5 | 154.5 | -1.59 |  |  | 0 |  |  | 51.5 | 154.5 | -1.59 |  |  | 0
52 | 156 | -1.62 | 150.75 | 155.3125 | 4.5625 | 1 | 0 | 52 | 156 | -1.56 | 150.8125 | 155.3125 | 4.5 | 1 | 0 | 52 | 156 | -1.53 | 150.8438 | 155.2812 | 4.4375 | 0.99303 | 0 | 52 | 156 | -1.62 |  |  | 0 |  |  | 52 | 156 | -1.62 |  |  | 0 |  |  | 52 | 156 | -1.62 |  |  | 0 |  |  | 52 | 156 | -1.62 |  |  | 0 |  |  | 52 | 156 | -1.62 |  |  | 0
52.5 | 157.5 | -1.65 |  |  | 0 |  |  | 52.5 | 157.5 | -1.59 |  |  | 0 |  |  | 52.5 | 157.5 | -1.56 |  |  | 0 |  |  | 52.5 | 157.5 | -1.65 |  |  | 0 |  |  | 52.5 | 157.5 | -1.65 |  |  | 0 |  |  | 52.5 | 157.5 | -1.65 |  |  | 0 |  |  | 52.5 | 157.5 | -1.65 |  |  | 0 |  |  | 52.5 | 157.5 | -1.65 |  |  | 0
53 | 159 | -1.68 |  |  | 0 |  |  | 53 | 159 | -1.62 |  |  | 0 |  |  | 53 | 159 | -1.59 |  |  | 0 |  |  | 53 | 159 | -1.68 |  |  | 0 |  |  | 53 | 159 | -1.68 |  |  | 0 |  |  | 53 | 159 | -1.68 |  |  | 0 |  |  | 53 | 159 | -1.68 |  |  | 0 |  |  | 53 | 159 | -1.68 |  |  | 0
53.5 | 160.5 | -1.71 |  |  | 0 |  |  | 53.5 | 160.5 | -1.65 |  |  | 0 |  |  | 53.5 | 160.5 | -1.62 |  |  | 0 |  |  | 53.5 | 160.5 | -1.71 |  |  | 0 |  |  | 53.5 | 160.5 | -1.71 |  |  | 0 |  |  | 53.5 | 160.5 | -1.71 |  |  | 0 |  |  | 53.5 | 160.5 | -1.71 |  |  | 0 |  |  | 53.5 | 160.5 | -1.71 |  |  | 0
54 | 162 | -1.74 | 150.75 | 155.3125 | 4.5625 | 1 | 0 | 54 | 162 | -1.68 | 150.8125 | 155.3125 | 4.5 | 1 | 0 | 54 | 162 | -1.65 | 150.8125 | 155.3125 | 4.5 | 1 | 0 | 54 | 162 | -1.74 |  |  | 0 |  |  | 54 | 162 | -1.74 |  |  | 0 |  |  | 54 | 162 | -1.74 |  |  | 0 |  |  | 54 | 162 | -1.74 |  |  | 0 |  |  | 54 | 162 | -1.74 |  |  | 0
54.5 | 163.5 | -1.77 |  |  | 0 |  |  | 54.5 | 163.5 | -1.71 |  |  | 0 |  |  | 54.5 | 163.5 | -1.68 |  |  | 0 |  |  | 54.5 | 163.5 | -1.77 |  |  | 0 |  |  | 54.5 | 163.5 | -1.77 |  |  | 0 |  |  | 54.5 | 163.5 | -1.77 |  |  | 0 |  |  | 54.5 | 163.5 | -1.77 |  |  | 0 |  |  | 54.5 | 163.5 | -1.77 |  |  | 0
55 | 165 | -1.8 |  |  | 0 |  |  | 55 | 165 | -1.74 |  |  | 0 |  |  | 55 | 165 | -1.71 |  |  | 0 |  |  | 55 | 165 | -1.8 |  |  | 0 |  |  | 55 | 165 | -1.8 |  |  | 0 |  |  | 55 | 165 | -1.8 |  |  | 0 |  |  | 55 | 165 | -1.8 |  |  | 0 |  |  | 55 | 165 | -1.8 |  |  | 0
55.5 | 166.5 | -1.83 |  |  | 0 |  |  | 55.5 | 166.5 | -1.77 |  |  | 0 |  |  | 55.5 | 166.5 | -1.74 |  |  | 0 |  |  | 55.5 | 166.5 | -1.83 |  |  | 0 |  |  | 55.5 | 166.5 | -1.83 |  |  | 0 |  |  | 55.5 | 166.5 | -1.83 |  |  | 0 |  |  | 55.5 | 166.5 | -1.83 |  |  | 0 |  |  | 55.5 | 166.5 | -1.83 |  |  | 0
56 | 168 | -1.86 | 150.75 | 155.3125 | 4.5625 | 1 | 0 | 56 | 168 | -1.8 | 150.8125 | 155.3125 | 4.5 | 1 | 0 | 56 | 168 | -1.77 | 150.8125 | 155.3125 | 4.5 | 1 | 0 | 56 | 168 | -1.86 |  |  | 0 |  |  | 56 | 168 | -1.86 |  |  | 0 |  |  | 56 | 168 | -1.86 |  |  | 0 |  |  | 56 | 168 | -1.86 |  |  | 0 |  |  | 56 | 168 | -1.86 |  |  | 0
56.5 | 169.5 | -1.89 |  |  | 0 |  |  | 56.5 | 169.5 | -1.83 |  |  | 0 |  |  | 56.5 | 169.5 | -1.8 |  |  | 0 |  |  | 56.5 | 169.5 | -1.89 |  |  | 0 |  |  | 56.5 | 169.5 | -1.89 |  |  | 0 |  |  | 56.5 | 169.5 | -1.89 |  |  | 0 |  |  | 56.5 | 169.5 | -1.89 |  |  | 0 |  |  | 56.5 | 169.5 | -1.89 |  |  | 0
57 | 171 | -1.92 |  |  | 0 |  |  | 57 | 171 | -1.86 |  |  | 0 |  |  | 57 | 171 | -1.83 |  |  | 0 |  |  | 57 | 171 | -1.92 |  |  | 0 |  |  | 57 | 171 | -1.92 |  |  | 0 |  |  | 57 | 171 | -1.92 |  |  | 0 |  |  | 57 | 171 | -1.92 |  |  | 0 |  |  | 57 | 171 | -1.92 |  |  | 0
57.5 | 172.5 | -1.95 |  |  | 0 |  |  | 57.5 | 172.5 | -1.89 |  |  | 0 |  |  | 57.5 | 172.5 | -1.86 |  |  | 0 |  |  | 57.5 | 172.5 | -1.95 |  |  | 0 |  |  | 57.5 | 172.5 | -1.95 |  |  | 0 |  |  | 57.5 | 172.5 | -1.95 |  |  | 0 |  |  | 57.5 | 172.5 | -1.95 |  |  | 0 |  |  | 57.5 | 172.5 | -1.95 |  |  | 0
58 | 174 | -1.98 | 150.75 | 155.3125 | 4.5625 | 1 | 0 | 58 | 174 | -1.92 | 150.8125 | 155.3125 | 4.5 | 1 | 0 | 58 | 174 | -1.89 | 150.8125 | 155.3125 | 4.5 | 1 | 0 | 58 | 174 | -1.98 |  |  | 0 |  |  | 58 | 174 | -1.98 |  |  | 0 |  |  | 58 | 174 | -1.98 |  |  | 0 |  |  | 58 | 174 | -1.98 |  |  | 0 |  |  | 58 | 174 | -1.98 |  |  | 0
58.5 | 175.5 | -2.01 |  |  | 0 |  |  | 58.5 | 175.5 | -1.95 |  |  | 0 |  |  | 58.5 | 175.5 | -1.92 |  |  | 0 |  |  | 58.5 | 175.5 | -2.01 |  |  | 0 |  |  | 58.5 | 175.5 | -2.01 |  |  | 0 |  |  | 58.5 | 175.5 | -2.01 |  |  | 0 |  |  | 58.5 | 175.5 | -2.01 |  |  | 0 |  |  | 58.5 | 175.5 | -2.01 |  |  | 0
59 | 177 | -2.04 |  |  | 0 |  |  | 59 | 177 | -1.98 |  |  | 0 |  |  | 59 | 177 | -1.95 |  |  | 0 |  |  | 59 | 177 | -2.04 |  |  | 0 |  |  | 59 | 177 | -2.04 |  |  | 0 |  |  | 59 | 177 | -2.04 |  |  | 0 |  |  | 59 | 177 | -2.04 |  |  | 0 |  |  | 59 | 177 | -2.04 |  |  | 0
59.5 | 178.5 | -2.07 |  |  | 0 |  |  | 59.5 | 178.5 | -2.01 |  |  | 0 |  |  | 59.5 | 178.5 | -1.98 |  |  | 0 |  |  | 59.5 | 178.5 | -2.07 |  |  | 0 |  |  | 59.5 | 178.5 | -2.07 |  |  | 0 |  |  | 59.5 | 178.5 | -2.07 |  |  | 0 |  |  | 59.5 | 178.5 | -2.07 |  |  | 0 |  |  | 59.5 | 178.5 | -2.07 |  |  | 0
60 | 180 | -2.1 | 150.75 | 155.3125 | 4.5625 | 1 | 0 | 60 | 180 | -2.04 | 150.8125 | 155.3125 | 4.5 | 1 | 0 | 60 | 180 | -2.01 | 150.8125 | 155.3125 | 4.5 | 1 | 0 | 60 | 180 | -2.1 |  |  | 0 |  |  | 60 | 180 | -2.1 |  |  | 0 |  |  | 60 | 180 | -2.1 |  |  | 0 |  |  | 60 | 180 | -2.1 |  |  | 0 |  |  | 60 | 180 | -2.1 |  |  | 0

## 2023-04-17 A3
Constant parameters
Disc name | A3 |  | All distances are in inches unless otherwise specified
Diameter (cm) | 5 |  | 1 vertical crank revolution = 3.0 mm
Span (cm) | 0.5 |  | Clockwise --> down, CCW --> up. When you switch directions, lag is 3 cranks.
Width of test frame | 4 |  | Pitot readings are h1, h1, and Δh in inches of water. Output reading is nondimensional U/U_infinity
Horiz dist from disc to edge of frame | 2 |  | Should probably take data every every 1 crank in wake for circular discs, every 0.5 cranks in wake for annuli
Horiz position of downstream frame edge (cm) | 9 |  | Human error on each Δh is ±1/16" (1/32" in either/both directions). On each x error is ±0.0625" or ±1mm, whichever is being used
Thickness of upstream plastic barrier (cm) | 1.25 |  | For sealing top: Painter's tape: e.g. Frog Tape
Pitot opening dist upstream of arm | 0.125 |  | Getting the kinks out of the tubing fixed the time response of the manometer!
Air density (kg/m^3) | 1.2
Free-stream velocity (m/s) | 43.826
Re_disc (assuming 20ºC air) | 146086.5896
Tunnel suction gap (outside of flanges) (cm) | 2.99
9
Data
Station 1 | date | [6 empty] | Station 2 | date | [6 empty] | Station 3 | 2023-04-19 | [6 empty] | Station 4 | date | [6 empty] | Station 5 | date | [6 empty] | Station 6 | date | [6 empty] | Station 7 | 2023-04-21 | [6 empty] | Station 8 | date
Δh_infinity | 4.625 |  | Unobstructed momentum (rho-, D-, and U-normalized) | 0.28274 |  |  | U inclusion threshold for thrust | Δh_infinity | 4.625 |  | Unobstructed momentum (rho-, D-, and U-normalized) | 0.28274 |  |  | U inclusion threshold for thrust | Δh_infinity | 4.6875 |  | Unobstructed momentum (rho-, D-, and U-normalized) | 0.28274 |  |  | U inclusion threshold for thrust | Δh_infinity | 4.5938 |  | Unobstructed momentum (rho-, D-, and U-normalized) | 0.28274 |  |  | U inclusion threshold for thrust | Δh_infinity | 4.5625 |  | Unobstructed momentum (rho-, D-, and U-normalized) | 0.28274 |  |  | U inclusion threshold for thrust | Δh_infinity | 4.4688 |  | Unobstructed momentum (rho-, D-, and U-normalized) | 0.28274 |  |  | U inclusion threshold for thrust | Δh_infinity | 4.5625 |  | Unobstructed momentum (rho-, D-, and U-normalized) | 0.28274 |  |  | U inclusion threshold for thrust | Δh_infinity | 4.4375 |  | Unobstructed momentum (rho-, D-, and U-normalized) | 0.28274 |  |  | U inclusion threshold for thrust
Horiz pitot-arm-position reading (cm) | 9.5 |  | Isobaric thrust (sum of half circles = 0.5 * sum of circles) | 0.092027 |  |  | 0.98 | Horiz pitot-arm-position reading (cm) | 14.3 |  | Isobaric thrust (sum of half circles = 0.5 * sum of circles) | 0.095028 |  |  | 0.98 | Horiz pitot-arm-position reading (cm) | 19.3 |  | Isobaric thrust (sum of half circles = 0.5 * sum of circles) | 0.09791 |  |  | 0.98 | Horiz pitot-arm-position reading (cm) | 24.3 |  | Isobaric thrust (sum of half circles = 0.5 * sum of circles) | 0.094761 |  |  | 0.98 | Horiz pitot-arm-position reading (cm) | 29.3 |  | Isobaric thrust (sum of half circles = 0.5 * sum of circles) | 0.10268 |  |  | 0.98 | Horiz pitot-arm-position reading (cm) | 34.3 |  | Isobaric thrust (sum of half circles = 0.5 * sum of circles) | 0.097882 |  |  | 0.98 | Horiz pitot-arm-position reading (cm) | 39.3 |  | Isobaric thrust (sum of half circles = 0.5 * sum of circles) | 0.10698 |  |  | 0.98 | Horiz pitot-arm-position reading (cm) | 44.3 |  | Isobaric thrust (sum of half circles = 0.5 * sum of circles) | 0.096278 |  |  | 0.98
Horiz pitot downstream distance (cm) | 5.2625 |  | Thrust coefficient | 0.65095 |  |  |  | Horiz pitot downstream distance (cm) | 10.0625 |  | Thrust coefficient | 0.67219 |  |  |  | Horiz pitot downstream distance (cm) | 15.0625 |  | Thrust coefficient | 0.69257 |  |  |  | Horiz pitot downstream distance (cm) | 20.0625 |  | Thrust coefficient | 0.6703 |  |  |  | Horiz pitot downstream distance (cm) | 25.0625 |  | Thrust coefficient | 0.72635 |  |  |  | Horiz pitot downstream distance (cm) | 30.0625 |  | Thrust coefficient | 0.69237 |  |  |  | Horiz pitot downstream distance (cm) | 35.0625 |  | Thrust coefficient | 0.75673 |  |  |  | Horiz pitot downstream distance (cm) | 40.0625 |  | Thrust coefficient | 0.68103
x/D | 1.0525 | [5 empty] | Trapezium, full circle | x/D | 2.0125 | [5 empty] | Trapezium, full circle | x/D | 3.0125 | [5 empty] | Trapezium, full circle | x/D | 4.0125 | [5 empty] | Trapezium, full circle | x/D | 5.0125 | [5 empty] | Trapezium, full circle | x/D | 6.0125 | [5 empty] | Trapezium, full circle | x/D | 7.0125 | [5 empty] | Trapezium, full circle | x/D | 8.0125 | [5 empty] | Trapezium, full circle
y at r=0 | 82.5 | [5 empty] | dF = pi*(ro-ri)*(ro*uo*(1-uo)+ri*ui*(1-ui)) where o=outer, i=inner | y at r=0 | 78 | [5 empty] | dF = pi*(ro-ri)*(ro*uo*(1-uo)+ri*ui*(1-ui)) where o=outer, i=inner | y at r=0 | 75 | [5 empty] | dF = pi*(ro-ri)*(ro*uo*(1-uo)+ri*ui*(1-ui)) where o=outer, i=inner | y at r=0 | 81 | [5 empty] | dF = pi*(ro-ri)*(ro*uo*(1-uo)+ri*ui*(1-ui)) where o=outer, i=inner | y at r=0 | 79.5 | [5 empty] | dF = pi*(ro-ri)*(ro*uo*(1-uo)+ri*ui*(1-ui)) where o=outer, i=inner | y at r=0 | 79.5 | [5 empty] | dF = pi*(ro-ri)*(ro*uo*(1-uo)+ri*ui*(1-ui)) where o=outer, i=inner | y at r=0 | 79.5 | [5 empty] | dF = pi*(ro-ri)*(ro*uo*(1-uo)+ri*ui*(1-ui)) where o=outer, i=inner | y at r=0 | 79.5 | [5 empty] | dF = pi*(ro-ri)*(ro*uo*(1-uo)+ri*ui*(1-ui)) where o=outer, i=inner
# crank revs below starting position | y (mm) | r/D | h1 | h2 | Δh = h2 - h1 | U/Uinf | Normalized thrust (full circles) | # crank revs below starting position | y (mm) | r/D | h1 | h2 | Δh = h2 - h1 | U/Uinf | Normalized thrust (full circles) | # crank revs below starting position | y (mm) | r/D | h1 | h2 | Δh = h2 - h1 | U/Uinf | Normalized thrust (full circles) | # crank revs below starting position | y (mm) | r/D | h1 | h2 | Δh = h2 - h1 | U/Uinf | Normalized thrust (full circles) | # crank revs below starting position | y (mm) | r/D | h1 | h2 | Δh = h2 - h1 | U/Uinf | Normalized thrust (full circles) | # crank revs below starting position | y (mm) | r/D | h1 | h2 | Δh = h2 - h1 | U/Uinf | Normalized thrust (full circles) | # crank revs below starting position | y (mm) | r/D | h1 | h2 | Δh = h2 - h1 | U/Uinf | Normalized thrust (full circles) | # crank revs below starting position | y (mm) | r/D | h1 | h2 | Δh = h2 - h1 | U/Uinf | Normalized thrust (full circles)
-15 | -45 | 2.55 |  |  | 0 |  |  | -15 | -45 | 2.46 |  |  | 0 |  |  | -15 | -45 | 2.4 |  |  | 0 |  |  | -15 | -45 | 2.52 |  |  | 0 |  |  | -15 | -45 | 2.49 |  |  | 0 |  |  | -15 | -45 | 2.49 |  |  | 0 |  |  | -15 | -45 | 2.49 |  |  | 0 |  |  | -15 | -45 | 2.49 |  |  | 0
-14.5 | -43.5 | 2.52 |  |  | 0 |  |  | -14.5 | -43.5 | 2.43 |  |  | 0 |  |  | -14.5 | -43.5 | 2.37 |  |  | 0 |  |  | -14.5 | -43.5 | 2.49 |  |  | 0 |  |  | -14.5 | -43.5 | 2.46 |  |  | 0 |  |  | -14.5 | -43.5 | 2.46 |  |  | 0 |  |  | -14.5 | -43.5 | 2.46 |  |  | 0 |  |  | -14.5 | -43.5 | 2.46 |  |  | 0
-14 | -42 | 2.49 |  |  | 0 |  |  | -14 | -42 | 2.4 |  |  | 0 |  |  | -14 | -42 | 2.34 |  |  | 0 |  |  | -14 | -42 | 2.46 |  |  | 0 |  |  | -14 | -42 | 2.43 |  |  | 0 |  |  | -14 | -42 | 2.43 |  |  | 0 |  |  | -14 | -42 | 2.43 |  |  | 0 |  |  | -14 | -42 | 2.43 |  |  | 0
-13.5 | -40.5 | 2.46 |  |  | 0 |  |  | -13.5 | -40.5 | 2.37 |  |  | 0 |  |  | -13.5 | -40.5 | 2.31 |  |  | 0 |  |  | -13.5 | -40.5 | 2.43 |  |  | 0 |  |  | -13.5 | -40.5 | 2.4 |  |  | 0 |  |  | -13.5 | -40.5 | 2.4 |  |  | 0 |  |  | -13.5 | -40.5 | 2.4 |  |  | 0 |  |  | -13.5 | -40.5 | 2.4 |  |  | 0
-13 | -39 | 2.43 |  |  | 0 |  |  | -13 | -39 | 2.34 |  |  | 0 |  |  | -13 | -39 | 2.28 |  |  | 0 |  |  | -13 | -39 | 2.4 |  |  | 0 |  |  | -13 | -39 | 2.37 |  |  | 0 |  |  | -13 | -39 | 2.37 |  |  | 0 |  |  | -13 | -39 | 2.37 |  |  | 0 |  |  | -13 | -39 | 2.37 |  |  | 0
-12.5 | -37.5 | 2.4 |  |  | 0 |  |  | -12.5 | -37.5 | 2.31 |  |  | 0 |  |  | -12.5 | -37.5 | 2.25 |  |  | 0 |  |  | -12.5 | -37.5 | 2.37 |  |  | 0 |  |  | -12.5 | -37.5 | 2.34 |  |  | 0 |  |  | -12.5 | -37.5 | 2.34 |  |  | 0 |  |  | -12.5 | -37.5 | 2.34 |  |  | 0 |  |  | -12.5 | -37.5 | 2.34 |  |  | 0
-12 | -36 | 2.37 |  |  | 0 |  |  | -12 | -36 | 2.28 |  |  | 0 |  |  | -12 | -36 | 2.22 |  |  | 0 |  |  | -12 | -36 | 2.34 |  |  | 0 |  |  | -12 | -36 | 2.31 |  |  | 0 |  |  | -12 | -36 | 2.31 |  |  | 0 |  |  | -12 | -36 | 2.31 |  |  | 0 |  |  | -12 | -36 | 2.31 |  |  | 0
-11.5 | -34.5 | 2.34 |  |  | 0 |  |  | -11.5 | -34.5 | 2.25 |  |  | 0 |  |  | -11.5 | -34.5 | 2.19 |  |  | 0 |  |  | -11.5 | -34.5 | 2.31 |  |  | 0 |  |  | -11.5 | -34.5 | 2.28 |  |  | 0 |  |  | -11.5 | -34.5 | 2.28 |  |  | 0 |  |  | -11.5 | -34.5 | 2.28 |  |  | 0 |  |  | -11.5 | -34.5 | 2.28 |  |  | 0
-11 | -33 | 2.31 |  |  | 0 |  |  | -11 | -33 | 2.22 |  |  | 0 |  |  | -11 | -33 | 2.16 |  |  | 0 |  |  | -11 | -33 | 2.28 |  |  | 0 |  |  | -11 | -33 | 2.25 |  |  | 0 |  |  | -11 | -33 | 2.25 |  |  | 0 |  |  | -11 | -33 | 2.25 |  |  | 0 |  |  | -11 | -33 | 2.25 |  |  | 0
-10.5 | -31.5 | 2.28 |  |  | 0 |  |  | -10.5 | -31.5 | 2.19 |  |  | 0 |  |  | -10.5 | -31.5 | 2.13 |  |  | 0 |  |  | -10.5 | -31.5 | 2.25 |  |  | 0 |  |  | -10.5 | -31.5 | 2.22 |  |  | 0 |  |  | -10.5 | -31.5 | 2.22 |  |  | 0 |  |  | -10.5 | -31.5 | 2.22 |  |  | 0 |  |  | -10.5 | -31.5 | 2.22 |  |  | 0
-10 | -30 | 2.25 |  |  | 0 |  |  | -10 | -30 | 2.16 |  |  | 0 |  |  | -10 | -30 | 2.1 |  |  | 0 |  |  | -10 | -30 | 2.22 |  |  | 0 |  |  | -10 | -30 | 2.19 |  |  | 0 |  |  | -10 | -30 | 2.19 |  |  | 0 |  |  | -10 | -30 | 2.19 |  |  | 0 |  |  | -10 | -30 | 2.19 |  |  | 0
-9.5 | -28.5 | 2.22 |  |  | 0 |  |  | -9.5 | -28.5 | 2.13 |  |  | 0 |  |  | -9.5 | -28.5 | 2.07 |  |  | 0 |  |  | -9.5 | -28.5 | 2.19 |  |  | 0 |  |  | -9.5 | -28.5 | 2.16 |  |  | 0 |  |  | -9.5 | -28.5 | 2.16 |  |  | 0 |  |  | -9.5 | -28.5 | 2.16 |  |  | 0 |  |  | -9.5 | -28.5 | 2.16 |  |  | 0
-9 | -27 | 2.19 |  |  | 0 |  |  | -9 | -27 | 2.1 |  |  | 0 |  |  | -9 | -27 | 2.04 |  |  | 0 |  |  | -9 | -27 | 2.16 |  |  | 0 |  |  | -9 | -27 | 2.13 |  |  | 0 |  |  | -9 | -27 | 2.13 |  |  | 0 |  |  | -9 | -27 | 2.13 |  |  | 0 |  |  | -9 | -27 | 2.13 |  |  | 0
-8.5 | -25.5 | 2.16 |  |  | 0 |  |  | -8.5 | -25.5 | 2.07 |  |  | 0 |  |  | -8.5 | -25.5 | 2.01 |  |  | 0 |  |  | -8.5 | -25.5 | 2.13 |  |  | 0 |  |  | -8.5 | -25.5 | 2.1 |  |  | 0 |  |  | -8.5 | -25.5 | 2.1 |  |  | 0 |  |  | -8.5 | -25.5 | 2.1 |  |  | 0 |  |  | -8.5 | -25.5 | 2.1 |  |  | 0
-8 | -24 | 2.13 |  |  | 0 |  |  | -8 | -24 | 2.04 |  |  | 0 |  |  | -8 | -24 | 1.98 |  |  | 0 |  |  | -8 | -24 | 2.1 |  |  | 0 |  |  | -8 | -24 | 2.07 |  |  | 0 |  |  | -8 | -24 | 2.07 |  |  | 0 |  |  | -8 | -24 | 2.07 |  |  | 0 |  |  | -8 | -24 | 2.07 |  |  | 0
-7.5 | -22.5 | 2.1 |  |  | 0 |  |  | -7.5 | -22.5 | 2.01 |  |  | 0 |  |  | -7.5 | -22.5 | 1.95 |  |  | 0 |  |  | -7.5 | -22.5 | 2.07 |  |  | 0 |  |  | -7.5 | -22.5 | 2.04 |  |  | 0 |  |  | -7.5 | -22.5 | 2.04 |  |  | 0 |  |  | -7.5 | -22.5 | 2.04 |  |  | 0 |  |  | -7.5 | -22.5 | 2.04 |  |  | 0
-7 | -21 | 2.07 |  |  | 0 |  |  | -7 | -21 | 1.98 |  |  | 0 |  |  | -7 | -21 | 1.92 |  |  | 0 |  |  | -7 | -21 | 2.04 |  |  | 0 |  |  | -7 | -21 | 2.01 |  |  | 0 |  |  | -7 | -21 | 2.01 |  |  | 0 |  |  | -7 | -21 | 2.01 |  |  | 0 |  |  | -7 | -21 | 2.01 |  |  | 0
-6.5 | -19.5 | 2.04 |  |  | 0 |  |  | -6.5 | -19.5 | 1.95 |  |  | 0 |  |  | -6.5 | -19.5 | 1.89 |  |  | 0 |  |  | -6.5 | -19.5 | 2.01 |  |  | 0 |  |  | -6.5 | -19.5 | 1.98 |  |  | 0 |  |  | -6.5 | -19.5 | 1.98 |  |  | 0 |  |  | -6.5 | -19.5 | 1.98 |  |  | 0 |  |  | -6.5 | -19.5 | 1.98 |  |  | 0
-6 | -18 | 2.01 |  |  | 0 |  |  | -6 | -18 | 1.92 |  |  | 0 |  |  | -6 | -18 | 1.86 |  |  | 0 |  |  | -6 | -18 | 1.98 |  |  | 0 |  |  | -6 | -18 | 1.95 |  |  | 0 |  |  | -6 | -18 | 1.95 |  |  | 0 |  |  | -6 | -18 | 1.95 |  |  | 0 |  |  | -6 | -18 | 1.95 |  |  | 0
-5.5 | -16.5 | 1.98 |  |  | 0 |  |  | -5.5 | -16.5 | 1.89 |  |  | 0 |  |  | -5.5 | -16.5 | 1.83 |  |  | 0 |  |  | -5.5 | -16.5 | 1.95 |  |  | 0 |  |  | -5.5 | -16.5 | 1.92 |  |  | 0 |  |  | -5.5 | -16.5 | 1.92 |  |  | 0 |  |  | -5.5 | -16.5 | 1.92 |  |  | 0 |  |  | -5.5 | -16.5 | 1.92 |  |  | 0
-5 | -15 | 1.95 |  |  | 0 |  |  | -5 | -15 | 1.86 | 150.7812 | 155.375 | 4.5938 | 0.99662 | 0 | -5 | -15 | 1.8 |  |  | 0 |  |  | -5 | -15 | 1.92 |  |  | 0 |  |  | -5 | -15 | 1.89 |  |  | 0 |  |  | -5 | -15 | 1.89 |  |  | 0 |  |  | -5 | -15 | 1.89 |  |  | 0 |  |  | -5 | -15 | 1.89 |  |  | 0
-4.5 | -13.5 | 1.92 |  |  | 0 |  |  | -4.5 | -13.5 | 1.83 |  |  | 0 |  |  | -4.5 | -13.5 | 1.77 |  |  | 0 |  |  | -4.5 | -13.5 | 1.89 |  |  | 0 |  |  | -4.5 | -13.5 | 1.86 |  |  | 0 |  |  | -4.5 | -13.5 | 1.86 |  |  | 0 |  |  | -4.5 | -13.5 | 1.86 |  |  | 0 |  |  | -4.5 | -13.5 | 1.86 |  |  | 0
-4 | -12 | 1.89 |  |  | 0 |  |  | -4 | -12 | 1.8 | 150.7812 | 155.375 | 4.5938 | 0.99662 | 0 | -4 | -12 | 1.74 | 150.75 | 155.375 | 4.625 | 0.99331 | 0 | -4 | -12 | 1.86 |  |  | 0 |  |  | -4 | -12 | 1.83 |  |  | 0 |  |  | -4 | -12 | 1.83 |  |  | 0 |  |  | -4 | -12 | 1.83 |  |  | 0 |  |  | -4 | -12 | 1.83 |  |  | 0
-3.5 | -10.5 | 1.86 |  |  | 0 |  |  | -3.5 | -10.5 | 1.77 |  |  | 0 |  |  | -3.5 | -10.5 | 1.71 |  |  | 0 |  |  | -3.5 | -10.5 | 1.83 |  |  | 0 |  |  | -3.5 | -10.5 | 1.8 |  |  | 0 |  |  | -3.5 | -10.5 | 1.8 |  |  | 0 |  |  | -3.5 | -10.5 | 1.8 |  |  | 0 |  |  | -3.5 | -10.5 | 1.8 |  |  | 0
-3 | -9 | 1.83 |  |  | 0 |  |  | -3 | -9 | 1.74 | 150.7812 | 155.375 | 4.5938 | 0.99662 | 0 | -3 | -9 | 1.68 |  |  | 0 |  |  | -3 | -9 | 1.8 |  |  | 0 |  |  | -3 | -9 | 1.77 |  |  | 0 |  |  | -3 | -9 | 1.77 |  |  | 0 |  |  | -3 | -9 | 1.77 |  |  | 0 |  |  | -3 | -9 | 1.77 |  |  | 0
-2.5 | -7.5 | 1.8 |  |  | 0 |  |  | -2.5 | -7.5 | 1.71 |  |  | 0 |  |  | -2.5 | -7.5 | 1.65 |  |  | 0 |  |  | -2.5 | -7.5 | 1.77 |  |  | 0 |  |  | -2.5 | -7.5 | 1.74 |  |  | 0 |  |  | -2.5 | -7.5 | 1.74 |  |  | 0 |  |  | -2.5 | -7.5 | 1.74 |  |  | 0 |  |  | -2.5 | -7.5 | 1.74 |  |  | 0
-2 | -6 | 1.77 |  |  | 0 |  |  | -2 | -6 | 1.68 | 150.7812 | 155.375 | 4.5938 | 0.99662 | 0 | -2 | -6 | 1.62 | 150.75 | 155.375 | 4.625 | 0.99331 | 0 | -2 | -6 | 1.74 |  |  | 0 |  |  | -2 | -6 | 1.71 |  |  | 0 |  |  | -2 | -6 | 1.71 |  |  | 0 |  |  | -2 | -6 | 1.71 |  |  | 0 |  |  | -2 | -6 | 1.71 |  |  | 0
-1.5 | -4.5 | 1.74 |  |  | 0 |  |  | -1.5 | -4.5 | 1.65 |  |  | 0 |  |  | -1.5 | -4.5 | 1.59 |  |  | 0 |  |  | -1.5 | -4.5 | 1.71 |  |  | 0 |  |  | -1.5 | -4.5 | 1.68 |  |  | 0 |  |  | -1.5 | -4.5 | 1.68 |  |  | 0 |  |  | -1.5 | -4.5 | 1.68 |  |  | 0 |  |  | -1.5 | -4.5 | 1.68 |  |  | 0
-1 | -3 | 1.71 |  |  | 0 |  |  | -1 | -3 | 1.62 | 150.7812 | 155.375 | 4.5938 | 0.99662 | 0 | -1 | -3 | 1.56 |  |  | 0 |  |  | -1 | -3 | 1.68 | 150.7812 | 155.3438 | 4.5625 | 0.99659 | 0 | -1 | -3 | 1.65 |  |  | 0 |  |  | -1 | -3 | 1.65 | 150.875 | 155.3125 | 4.4375 | 0.9965 | 0 | -1 | -3 | 1.65 | 150.8438 | 155.3125 | 4.4688 | 0.98967 | 0 | -1 | -3 | 1.65 |  |  | 0
-0.5 | -1.5 | 1.68 |  |  | 0 |  |  | -0.5 | -1.5 | 1.59 |  |  | 0 |  |  | -0.5 | -1.5 | 1.53 |  |  | 0 |  |  | -0.5 | -1.5 | 1.65 |  |  | 0 |  |  | -0.5 | -1.5 | 1.62 |  |  | 0 |  |  | -0.5 | -1.5 | 1.62 |  |  | 0 |  |  | -0.5 | -1.5 | 1.62 |  |  | 0 |  |  | -0.5 | -1.5 | 1.62 |  |  | 0
0 | 0 | 1.65 | 150.75 | 155.375 | 4.625 | 1 | 0 | 0 | 0 | 1.56 | 150.7812 | 155.375 | 4.5938 | 0.99662 | 0 | 0 | 0 | 1.5 | 150.75 | 155.375 | 4.625 | 0.99331 | 0 | 0 | 0 | 1.62 |  |  | 0 |  |  | 0 | 0 | 1.59 | 150.8438 | 155.3125 | 4.4688 | 0.98967 | 0 | 0 | 0 | 1.59 |  |  | 0 |  |  | 0 | 0 | 1.59 |  |  | 0 |  |  | 0 | 0 | 1.59 | 150.875 | 155.3125 | 4.4375 | 1 | 0
0.5 | 1.5 | 1.62 |  |  | 0 |  |  | 0.5 | 1.5 | 1.53 |  |  | 0 |  |  | 0.5 | 1.5 | 1.47 |  |  | 0 |  |  | 0.5 | 1.5 | 1.59 |  |  | 0 |  |  | 0.5 | 1.5 | 1.56 |  |  | 0 |  |  | 0.5 | 1.5 | 1.56 |  |  | 0 |  |  | 0.5 | 1.5 | 1.56 |  |  | 0 |  |  | 0.5 | 1.5 | 1.56 |  |  | 0
1 | 3 | 1.59 | 150.75 | 155.375 | 4.625 | 1 | 0 | 1 | 3 | 1.5 | 150.7812 | 155.375 | 4.5938 | 0.99662 | 0 | 1 | 3 | 1.44 |  |  | 0 |  |  | 1 | 3 | 1.56 | 150.7812 | 155.3438 | 4.5625 | 0.99659 | 0 | 1 | 3 | 1.53 |  |  | 0 |  |  | 1 | 3 | 1.53 | 150.875 | 155.3125 | 4.4375 | 0.9965 | 0 | 1 | 3 | 1.53 | 150.8438 | 155.3125 | 4.4688 | 0.98967 | 0 | 1 | 3 | 1.53 |  |  | 0
1.5 | 4.5 | 1.56 |  |  | 0 |  |  | 1.5 | 4.5 | 1.47 |  |  | 0 |  |  | 1.5 | 4.5 | 1.41 |  |  | 0 |  |  | 1.5 | 4.5 | 1.53 |  |  | 0 |  |  | 1.5 | 4.5 | 1.5 |  |  | 0 |  |  | 1.5 | 4.5 | 1.5 |  |  | 0 |  |  | 1.5 | 4.5 | 1.5 |  |  | 0 |  |  | 1.5 | 4.5 | 1.5 |  |  | 0
2 | 6 | 1.53 | 150.75 | 155.375 | 4.625 | 1 | 0 | 2 | 6 | 1.44 | 150.7812 | 155.375 | 4.5938 | 0.99662 | 0 | 2 | 6 | 1.38 | 150.75 | 155.375 | 4.625 | 0.99331 | 0 | 2 | 6 | 1.5 |  |  | 0 |  |  | 2 | 6 | 1.47 | 150.8438 | 155.3125 | 4.4688 | 0.98967 | 0 | 2 | 6 | 1.47 |  |  | 0 |  |  | 2 | 6 | 1.47 |  |  | 0 |  |  | 2 | 6 | 1.47 | 150.875 | 155.3125 | 4.4375 | 1 | 0
2.5 | 7.5 | 1.5 |  |  | 0 |  |  | 2.5 | 7.5 | 1.41 |  |  | 0 |  |  | 2.5 | 7.5 | 1.35 |  |  | 0 |  |  | 2.5 | 7.5 | 1.47 |  |  | 0 |  |  | 2.5 | 7.5 | 1.44 |  |  | 0 |  |  | 2.5 | 7.5 | 1.44 |  |  | 0 |  |  | 2.5 | 7.5 | 1.44 |  |  | 0 |  |  | 2.5 | 7.5 | 1.44 |  |  | 0
3 | 9 | 1.47 | 150.75 | 155.375 | 4.625 | 1 | 0 | 3 | 9 | 1.38 | 150.7812 | 155.3438 | 4.5625 | 0.99322 | 0 | 3 | 9 | 1.32 | 150.75 | 155.3438 | 4.5938 | 0.98995 | 0 | 3 | 9 | 1.44 | 150.7812 | 155.3438 | 4.5625 | 0.99659 | 0 | 3 | 9 | 1.41 |  |  | 0 |  |  | 3 | 9 | 1.41 | 150.875 | 155.3125 | 4.4375 | 0.9965 | 0 | 3 | 9 | 1.41 | 150.8438 | 155.3125 | 4.4688 | 0.98967 | 0 | 3 | 9 | 1.41 |  |  | 0
3.5 | 10.5 | 1.44 |  |  | 0 |  |  | 3.5 | 10.5 | 1.35 |  |  | 0 |  |  | 3.5 | 10.5 | 1.29 |  |  | 0 |  |  | 3.5 | 10.5 | 1.41 |  |  | 0 |  |  | 3.5 | 10.5 | 1.38 |  |  | 0 |  |  | 3.5 | 10.5 | 1.38 |  |  | 0 |  |  | 3.5 | 10.5 | 1.38 |  |  | 0 |  |  | 3.5 | 10.5 | 1.38 |  |  | 0
4 | 12 | 1.41 | 150.75 | 155.375 | 4.625 | 1 | 0 | 4 | 12 | 1.32 | 150.7812 | 155.3438 | 4.5625 | 0.99322 | 0 | 4 | 12 | 1.26 | 150.75 | 155.3438 | 4.5938 | 0.98995 | 0 | 4 | 12 | 1.38 |  |  | 0 |  |  | 4 | 12 | 1.35 | 150.8438 | 155.3125 | 4.4688 | 0.98967 | 0 | 4 | 12 | 1.35 |  |  | 0 |  |  | 4 | 12 | 1.35 |  |  | 0 |  |  | 4 | 12 | 1.35 | 150.875 | 155.3125 | 4.4375 | 1 | 0
4.5 | 13.5 | 1.38 |  |  | 0 |  |  | 4.5 | 13.5 | 1.29 |  |  | 0 |  |  | 4.5 | 13.5 | 1.23 |  |  | 0 |  |  | 4.5 | 13.5 | 1.35 |  |  | 0 |  |  | 4.5 | 13.5 | 1.32 |  |  | 0 |  |  | 4.5 | 13.5 | 1.32 |  |  | 0 |  |  | 4.5 | 13.5 | 1.32 |  |  | 0 |  |  | 4.5 | 13.5 | 1.32 |  |  | 0
5 | 15 | 1.35 | 150.75 | 155.375 | 4.625 | 1 | 0 | 5 | 15 | 1.26 | 150.7812 | 155.3438 | 4.5625 | 0.99322 | 0 | 5 | 15 | 1.2 | 150.75 | 155.3438 | 4.5938 | 0.98995 | 0 | 5 | 15 | 1.32 | 150.7812 | 155.3438 | 4.5625 | 0.99659 | 0 | 5 | 15 | 1.29 |  |  | 0 |  |  | 5 | 15 | 1.29 | 150.875 | 155.3125 | 4.4375 | 0.9965 | 0 | 5 | 15 | 1.29 | 150.8438 | 155.3125 | 4.4688 | 0.98967 | 0 | 5 | 15 | 1.29 |  |  | 0
5.5 | 16.5 | 1.32 |  |  | 0 |  |  | 5.5 | 16.5 | 1.23 |  |  | 0 |  |  | 5.5 | 16.5 | 1.17 |  |  | 0 |  |  | 5.5 | 16.5 | 1.29 |  |  | 0 |  |  | 5.5 | 16.5 | 1.26 |  |  | 0 |  |  | 5.5 | 16.5 | 1.26 |  |  | 0 |  |  | 5.5 | 16.5 | 1.26 |  |  | 0 |  |  | 5.5 | 16.5 | 1.26 |  |  | 0
6 | 18 | 1.29 | 150.75 | 155.375 | 4.625 | 1 | 0 | 6 | 18 | 1.2 | 150.7812 | 155.3438 | 4.5625 | 0.99322 | 0 | 6 | 18 | 1.14 | 150.75 | 155.3438 | 4.5938 | 0.98995 | 0 | 6 | 18 | 1.26 |  |  | 0 |  |  | 6 | 18 | 1.23 | 150.8438 | 155.3125 | 4.4688 | 0.98967 | 0 | 6 | 18 | 1.23 |  |  | 0 |  |  | 6 | 18 | 1.23 |  |  | 0 |  |  | 6 | 18 | 1.23 | 150.875 | 155.3125 | 4.4375 | 1 | 0
6.5 | 19.5 | 1.26 |  |  | 0 |  |  | 6.5 | 19.5 | 1.17 |  |  | 0 |  |  | 6.5 | 19.5 | 1.11 |  |  | 0 |  |  | 6.5 | 19.5 | 1.23 |  |  | 0 |  |  | 6.5 | 19.5 | 1.2 |  |  | 0 |  |  | 6.5 | 19.5 | 1.2 |  |  | 0 |  |  | 6.5 | 19.5 | 1.2 |  |  | 0 |  |  | 6.5 | 19.5 | 1.2 |  |  | 0
7 | 21 | 1.23 | 150.75 | 155.375 | 4.625 | 1 | 0 | 7 | 21 | 1.14 | 150.7812 | 155.3438 | 4.5625 | 0.99322 | 0 | 7 | 21 | 1.08 | 150.75 | 155.3438 | 4.5938 | 0.98995 | 0 | 7 | 21 | 1.2 | 150.7812 | 155.3438 | 4.5625 | 0.99659 | 0 | 7 | 21 | 1.17 |  |  | 0 |  |  | 7 | 21 | 1.17 | 150.875 | 155.3125 | 4.4375 | 0.9965 | 0 | 7 | 21 | 1.17 | 150.8438 | 155.3125 | 4.4688 | 0.98967 | 0 | 7 | 21 | 1.17 |  |  | 0
7.5 | 22.5 | 1.2 |  |  | 0 |  |  | 7.5 | 22.5 | 1.11 |  |  | 0 |  |  | 7.5 | 22.5 | 1.05 |  |  | 0 |  |  | 7.5 | 22.5 | 1.17 |  |  | 0 |  |  | 7.5 | 22.5 | 1.14 |  |  | 0 |  |  | 7.5 | 22.5 | 1.14 |  |  | 0 |  |  | 7.5 | 22.5 | 1.14 |  |  | 0 |  |  | 7.5 | 22.5 | 1.14 |  |  | 0
8 | 24 | 1.17 | 150.75 | 155.3438 | 4.5938 | 0.99662 | 0 | 8 | 24 | 1.08 | 150.7812 | 155.3438 | 4.5625 | 0.99322 | 0 | 8 | 24 | 1.02 | 150.7812 | 155.3438 | 4.5625 | 0.98658 | 0 | 8 | 24 | 1.14 |  |  | 0 |  |  | 8 | 24 | 1.11 | 150.8438 | 155.3125 | 4.4688 | 0.98967 | 0 | 8 | 24 | 1.11 |  |  | 0 |  |  | 8 | 24 | 1.11 | 150.875 | 155.3125 | 4.4375 | 0.98621 | 0 | 8 | 24 | 1.11 | 150.875 | 155.2812 | 4.4062 | 0.99647 | 0
8.5 | 25.5 | 1.14 |  |  | 0 |  |  | 8.5 | 25.5 | 1.05 |  |  | 0 |  |  | 8.5 | 25.5 | 0.99 |  |  | 0 |  |  | 8.5 | 25.5 | 1.11 |  |  | 0 |  |  | 8.5 | 25.5 | 1.08 |  |  | 0 |  |  | 8.5 | 25.5 | 1.08 |  |  | 0 |  |  | 8.5 | 25.5 | 1.08 |  |  | 0 |  |  | 8.5 | 25.5 | 1.08 |  |  | 0
9 | 27 | 1.11 | 150.75 | 155.3438 | 4.5938 | 0.99662 | 0 | 9 | 27 | 1.02 | 150.7812 | 155.3438 | 4.5625 | 0.99322 | 0 | 9 | 27 | 0.96 | 150.7812 | 155.3438 | 4.5625 | 0.98658 | 0 | 9 | 27 | 1.08 | 150.8125 | 155.3438 | 4.5312 | 0.99317 | 0 | 9 | 27 | 1.05 |  |  | 0 |  |  | 9 | 27 | 1.05 | 150.875 | 155.2812 | 4.4062 | 0.99298 | 0 | 9 | 27 | 1.05 | 150.875 | 155.3125 | 4.4375 | 0.98621 | 0 | 9 | 27 | 1.05 |  |  | 0
9.5 | 28.5 | 1.08 |  |  | 0 |  |  | 9.5 | 28.5 | 0.99 |  |  | 0 |  |  | 9.5 | 28.5 | 0.93 |  |  | 0 |  |  | 9.5 | 28.5 | 1.05 |  |  | 0 |  |  | 9.5 | 28.5 | 1.02 |  |  | 0 |  |  | 9.5 | 28.5 | 1.02 |  |  | 0 |  |  | 9.5 | 28.5 | 1.02 |  |  | 0 |  |  | 9.5 | 28.5 | 1.02 |  |  | 0
10 | 30 | 1.05 | 150.75 | 155.3438 | 4.5938 | 0.99662 | 0 | 10 | 30 | 0.96 | 150.8125 | 155.3438 | 4.5312 | 0.98981 | 0 | 10 | 30 | 0.9 | 150.7812 | 155.3438 | 4.5625 | 0.98658 | 0 | 10 | 30 | 1.02 |  |  | 0 |  |  | 10 | 30 | 0.99 | 150.8438 | 155.3125 | 4.4688 | 0.98967 | 0 | 10 | 30 | 0.99 |  |  | 0 |  |  | 10 | 30 | 0.99 | 150.875 | 155.3125 | 4.4375 | 0.98621 | 0 | 10 | 30 | 0.99 | 150.875 | 155.2812 | 4.4062 | 0.99647 | 0
10.5 | 31.5 | 1.02 |  |  | 0 |  |  | 10.5 | 31.5 | 0.93 |  |  | 0 |  |  | 10.5 | 31.5 | 0.87 |  |  | 0 |  |  | 10.5 | 31.5 | 0.99 |  |  | 0 |  |  | 10.5 | 31.5 | 0.96 |  |  | 0 |  |  | 10.5 | 31.5 | 0.96 |  |  | 0 |  |  | 10.5 | 31.5 | 0.96 |  |  | 0 |  |  | 10.5 | 31.5 | 0.96 |  |  | 0
11 | 33 | 0.99 | 150.7812 | 155.3438 | 4.5625 | 0.99322 | 0 | 11 | 33 | 0.9 | 150.8125 | 155.3438 | 4.5312 | 0.98981 | 0 | 11 | 33 | 0.84 | 150.7812 | 155.3438 | 4.5625 | 0.98658 | 0 | 11 | 33 | 0.96 | 150.8125 | 155.3438 | 4.5312 | 0.99317 | 0 | 11 | 33 | 0.93 | 150.8438 | 155.2812 | 4.4375 | 0.98621 | 0 | 11 | 33 | 0.93 | 150.875 | 155.2812 | 4.4062 | 0.99298 | 0 | 11 | 33 | 0.93 | 150.875 | 155.3125 | 4.4375 | 0.98621 | 0 | 11 | 33 | 0.93 |  |  | 0
11.5 | 34.5 | 0.96 |  |  | 0 |  |  | 11.5 | 34.5 | 0.87 |  |  | 0 |  |  | 11.5 | 34.5 | 0.81 |  |  | 0 |  |  | 11.5 | 34.5 | 0.93 |  |  | 0 |  |  | 11.5 | 34.5 | 0.9 |  |  | 0 |  |  | 11.5 | 34.5 | 0.9 |  |  | 0 |  |  | 11.5 | 34.5 | 0.9 |  |  | 0 |  |  | 11.5 | 34.5 | 0.9 |  |  | 0
12 | 36 | 0.93 | 150.7812 | 155.3438 | 4.5625 | 0.99322 | 0 | 12 | 36 | 0.84 | 150.8125 | 155.3438 | 4.5312 | 0.98981 | 0 | 12 | 36 | 0.78 | 150.7812 | 155.3438 | 4.5625 | 0.98658 | 0 | 12 | 36 | 0.9 |  |  | 0 |  |  | 12 | 36 | 0.87 | 150.8438 | 155.2812 | 4.4375 | 0.98621 | 0 | 12 | 36 | 0.87 |  |  | 0 |  |  | 12 | 36 | 0.87 | 150.875 | 155.3125 | 4.4375 | 0.98621 | 0 | 12 | 36 | 0.87 | 150.9062 | 155.2812 | 4.375 | 0.99293 | 0
12.5 | 37.5 | 0.9 |  |  | 0 |  |  | 12.5 | 37.5 | 0.81 |  |  | 0 |  |  | 12.5 | 37.5 | 0.75 |  |  | 0 |  |  | 12.5 | 37.5 | 0.87 |  |  | 0 |  |  | 12.5 | 37.5 | 0.84 |  |  | 0 |  |  | 12.5 | 37.5 | 0.84 |  |  | 0 |  |  | 12.5 | 37.5 | 0.84 |  |  | 0 |  |  | 12.5 | 37.5 | 0.84 |  |  | 0
13 | 39 | 0.87 | 150.7812 | 155.3438 | 4.5625 | 0.99322 | 0 | 13 | 39 | 0.78 | 150.8125 | 155.3438 | 4.5312 | 0.98981 | 0 | 13 | 39 | 0.72 | 150.7812 | 155.3438 | 4.5625 | 0.98658 | 0 | 13 | 39 | 0.84 | 150.8125 | 155.3438 | 4.5312 | 0.99317 | 0 | 13 | 39 | 0.81 | 150.8438 | 155.2812 | 4.4375 | 0.98621 | 0 | 13 | 39 | 0.81 | 150.875 | 155.2812 | 4.4062 | 0.99298 | 0 | 13 | 39 | 0.81 | 150.875 | 155.2812 | 4.4062 | 0.98273 | 0 | 13 | 39 | 0.81 |  |  | 0
13.5 | 40.5 | 0.84 |  |  | 0 |  |  | 13.5 | 40.5 | 0.75 |  |  | 0 |  |  | 13.5 | 40.5 | 0.69 |  |  | 0 |  |  | 13.5 | 40.5 | 0.81 |  |  | 0 |  |  | 13.5 | 40.5 | 0.78 |  |  | 0 |  |  | 13.5 | 40.5 | 0.78 |  |  | 0 |  |  | 13.5 | 40.5 | 0.78 |  |  | 0 |  |  | 13.5 | 40.5 | 0.78 |  |  | 0
14 | 42 | 0.81 | 150.7812 | 155.3438 | 4.5625 | 0.99322 | 0 | 14 | 42 | 0.72 | 150.8125 | 155.3438 | 4.5312 | 0.98981 | 0 | 14 | 42 | 0.66 | 150.7812 | 155.3438 | 4.5625 | 0.98658 | 0 | 14 | 42 | 0.78 | 150.8125 | 155.3438 | 4.5312 | 0.99317 | 0 | 14 | 42 | 0.75 | 150.8438 | 155.2812 | 4.4375 | 0.98621 | 0 | 14 | 42 | 0.75 |  |  | 0 |  |  | 14 | 42 | 0.75 | 150.875 | 155.2812 | 4.4062 | 0.98273 | 0 | 14 | 42 | 0.75 | 150.9062 | 155.2812 | 4.375 | 0.99293 | 0
14.5 | 43.5 | 0.78 |  |  | 0 |  |  | 14.5 | 43.5 | 0.69 |  |  | 0 |  |  | 14.5 | 43.5 | 0.63 | 150.8125 | 155.3125 | 4.5 | 0.9798 | 0.0032094 | 14.5 | 43.5 | 0.75 |  |  | 0 |  |  | 14.5 | 43.5 | 0.72 | 150.8438 | 155.2812 | 4.4375 | 0.98621 | 0 | 14.5 | 43.5 | 0.72 |  |  | 0 |  |  | 14.5 | 43.5 | 0.72 | 150.875 | 155.2812 | 4.4062 | 0.98273 | 0 | 14.5 | 43.5 | 0.72 |  |  | 0
15 | 45 | 0.75 | 150.7812 | 155.3438 | 4.5625 | 0.99322 | 0 | 15 | 45 | 0.66 | 150.8125 | 155.3438 | 4.5312 | 0.98981 | 0 | 15 | 45 | 0.6 | 150.875 | 155.2188 | 4.3438 | 0.96264 | 0.0053212 | 15 | 45 | 0.72 | 150.8125 | 155.3125 | 4.5 | 0.98974 | 0 | 15 | 45 | 0.69 | 150.875 | 155.3125 | 4.4375 | 0.98621 | 0 | 15 | 45 | 0.69 | 150.875 | 155.2812 | 4.4062 | 0.99298 | 0 | 15 | 45 | 0.69 | 150.875 | 155.2812 | 4.4062 | 0.98273 | 0 | 15 | 45 | 0.69 | 150.9375 | 155.25 | 4.3125 | 0.98581 | 0
15.5 | 46.5 | 0.72 |  |  | 0 |  |  | 15.5 | 46.5 | 0.63 |  |  | 0 |  |  | 15.5 | 46.5 | 0.57 | 151 | 155.0938 | 4.0938 | 0.93452 | 0.0080929 | 15.5 | 46.5 | 0.69 |  |  | 0 |  |  | 15.5 | 46.5 | 0.66 | 150.875 | 155.2812 | 4.4062 | 0.98273 | 0 | 15.5 | 46.5 | 0.66 | 150.9062 | 155.25 | 4.3438 | 0.98591 | 0 | 15.5 | 46.5 | 0.66 | 150.9062 | 155.25 | 4.3438 | 0.97573 | 0.0036658 | 15.5 | 46.5 | 0.66 | 150.9375 | 155.2188 | 4.2812 | 0.98224 | 0
16 | 48 | 0.69 | 150.7812 | 155.3438 | 4.5625 | 0.99322 | 0 | 16 | 48 | 0.6 | 150.8125 | 155.3438 | 4.5312 | 0.98981 | 0 | 16 | 48 | 0.54 | 151.1875 | 154.9375 | 3.75 | 0.89443 | 0.01045 | 16 | 48 | 0.66 | 150.8125 | 155.2812 | 4.4688 | 0.9863 | 0 | 16 | 48 | 0.63 | 150.9062 | 155.2188 | 4.3125 | 0.97222 | 0.0035061 | 16 | 48 | 0.63 | 150.9375 | 155.2188 | 4.2812 | 0.9788 | 0.0031737 | 16 | 48 | 0.63 | 150.9688 | 155.1875 | 4.2188 | 0.96159 | 0.0048359 | 16 | 48 | 0.63 | 151 | 155.1875 | 4.1875 | 0.97142 | 0.0037944
16.5 | 49.5 | 0.66 |  |  | 0 |  |  | 16.5 | 49.5 | 0.57 | 150.8125 | 155.3125 | 4.5 | 0.98639 | 0 | 16.5 | 49.5 | 0.51 | 151.3125 | 154.8125 | 3.5 | 0.8641 | 0.012305 | 16.5 | 49.5 | 0.63 | 150.875 | 155.25 | 4.375 | 0.9759 | 0.0038391 | 16.5 | 49.5 | 0.6 | 150.9375 | 155.1875 | 4.25 | 0.96515 | 0.0051049 | 16.5 | 49.5 | 0.6 | 151 | 155.1562 | 4.1562 | 0.9644 | 0.0045034 | 16.5 | 49.5 | 0.6 | 151 | 155.125 | 4.125 | 0.95085 | 0.0058456 | 16.5 | 49.5 | 0.6 | 151.0312 | 155.125 | 4.0938 | 0.96049 | 0.0049043
17 | 51 | 0.63 | 150.7812 | 155.3438 | 4.5625 | 0.99322 | 0 | 17 | 51 | 0.54 | 150.875 | 155.25 | 4.375 | 0.9726 | 0.0038803 | 17 | 51 | 0.48 | 151.4688 | 154.625 | 3.1562 | 0.82057 | 0.01334 | 17 | 51 | 0.6 | 150.9688 | 155.1562 | 4.1875 | 0.95476 | 0.0057943 | 17 | 51 | 0.57 | 151.0938 | 155.0938 | 4 | 0.93633 | 0.0068807 | 17 | 51 | 0.57 | 151.0625 | 155.0938 | 4.0312 | 0.94979 | 0.005987 | 17 | 51 | 0.57 | 151.0625 | 155.0625 | 4 | 0.93633 | 0.0068807 | 17 | 51 | 0.57 | 151.0938 | 155.0625 | 3.9688 | 0.94571 | 0.0058746
17.5 | 52.5 | 0.6 |  |  | 0 |  |  | 17.5 | 52.5 | 0.51 | 151 | 155.125 | 4.125 | 0.9444 | 0.0065791 | 17.5 | 52.5 | 0.45 | 151.5312 | 154.5625 | 3.0312 | 0.80416 | 0.012913 | 17.5 | 52.5 | 0.57 | 151.0625 | 155.0625 | 4 | 0.93314 | 0.0077887 | 17.5 | 52.5 | 0.54 | 151.125 | 155 | 3.875 | 0.92158 | 0.008042 | 17.5 | 52.5 | 0.54 | 151.1562 | 155 | 3.8438 | 0.92744 | 0.0072734 | 17.5 | 52.5 | 0.54 | 151.125 | 155 | 3.875 | 0.92158 | 0.0077482 | 17.5 | 52.5 | 0.54 | 151.1562 | 155.0312 | 3.875 | 0.93447 | 0.0066832
18 | 54 | 0.57 | 150.8125 | 155.3125 | 4.5 | 0.98639 | 0 | 18 | 54 | 0.48 | 151.1875 | 154.9375 | 3.75 | 0.90045 | 0.009336 | 18 | 54 | 0.42 | 151.5312 | 154.5625 | 3.0312 | 0.80416 | 0.011646 | 18 | 54 | 0.54 | 151.1875 | 154.9375 | 3.75 | 0.90351 | 0.0094897 | 18 | 54 | 0.51 | 151.2188 | 154.9062 | 3.6875 | 0.89901 | 0.0088805 | 18 | 54 | 0.51 | 151.2188 | 154.9375 | 3.7188 | 0.91223 | 0.0080364 | 18 | 54 | 0.51 | 151.1875 | 154.9375 | 3.75 | 0.9066 | 0.0083147 | 18 | 54 | 0.51 | 151.2188 | 154.9688 | 3.75 | 0.91928 | 0.007213
18.5 | 55.5 | 0.54 | 150.9062 | 155.2188 | 4.3125 | 0.96563 | 0.005998 | 18.5 | 55.5 | 0.45 | 151.375 | 154.75 | 3.375 | 0.85424 | 0.011485 | 18.5 | 55.5 | 0.39 | 151.4688 | 154.625 | 3.1562 | 0.82057 | 0.0094913 | 18.5 | 55.5 | 0.51 | 151.2812 | 154.8438 | 3.5625 | 0.88063 | 0.010592 | 18.5 | 55.5 | 0.48 | 151.2812 | 154.875 | 3.5938 | 0.88751 | 0.0092523 | 18.5 | 55.5 | 0.48 | 151.2812 | 154.875 | 3.5938 | 0.89677 | 0.0085045 | 18.5 | 55.5 | 0.48 | 151.25 | 154.9062 | 3.6562 | 0.89519 | 0.0086052 | 18.5 | 55.5 | 0.48 | 151.25 | 154.9375 | 3.6875 | 0.91158 | 0.0075982
19 | 57 | 0.51 | 151.1875 | 154.9375 | 3.75 | 0.90045 | 0.010565 | 19 | 57 | 0.42 | 151.5625 | 154.5625 | 3 | 0.80539 | 0.012692 | 19 | 57 | 0.36 | 151.3125 | 154.7812 | 3.4688 | 0.86023 | 0.0069246 | 19 | 57 | 0.48 | 151.375 | 154.75 | 3.375 | 0.85714 | 0.010972 | 19 | 57 | 0.45 | 151.3438 | 154.8125 | 3.4688 | 0.87194 | 0.0094996 | 19 | 57 | 0.45 | 151.3125 | 154.8125 | 3.5 | 0.885 | 0.0085848 | 19 | 57 | 0.45 | 151.3125 | 154.875 | 3.5625 | 0.88364 | 0.0086648 | 19 | 57 | 0.45 | 151.3125 | 154.875 | 3.5625 | 0.896 | 0.0078857
19.5 | 58.5 | 0.48 | 151.4375 | 154.6562 | 3.2188 | 0.83423 | 0.014136 | 19.5 | 58.5 | 0.39 | 151.6875 | 154.4375 | 2.75 | 0.7711 | 0.012147 | 19.5 | 58.5 | 0.33 | 151.1562 | 154.9375 | 3.7812 | 0.89815 | 0.0045753 | 19.5 | 58.5 | 0.45 | 151.4062 | 154.7188 | 3.3125 | 0.84917 | 0.010722 | 19.5 | 58.5 | 0.42 | 151.375 | 154.75 | 3.375 | 0.86007 | 0.0093968 | 19.5 | 58.5 | 0.42 | 151.375 | 154.8125 | 3.4375 | 0.87706 | 0.0083418 | 19.5 | 58.5 | 0.42 | 151.3125 | 154.8125 | 3.5 | 0.87586 | 0.0084084 | 19.5 | 58.5 | 0.42 | 151.3438 | 154.8438 | 3.5 | 0.88811 | 0.0078112
20 | 60 | 0.45 | 151.8125 | 154.4375 | 2.625 | 0.75337 | 0.0155 | 20 | 60 | 0.36 | 151.625 | 154.5 | 2.875 | 0.78843 | 0.010292 | 20 | 60 | 0.3 | 151 | 155.0938 | 4.0938 | 0.93452 | 0.0026454 | 20 | 60 | 0.42 | 151.4375 | 154.6875 | 3.25 | 0.84112 | 0.010202 | 20 | 60 | 0.39 | 151.4062 | 154.7188 | 3.3125 | 0.85207 | 0.0087163 | 20 | 60 | 0.39 | 151.375 | 154.7812 | 3.4062 | 0.87306 | 0.0080352 | 20 | 60 | 0.39 | 151.3438 | 154.8125 | 3.4688 | 0.87194 | 0.0079918 | 20 | 60 | 0.39 | 151.375 | 154.8125 | 3.4375 | 0.88014 | 0.0074569
20.5 | 61.5 | 0.42 | 151.7812 | 154.3125 | 2.5312 | 0.7398 | 0.014365 | 20.5 | 61.5 | 0.33 | 151.5312 | 154.625 | 3.0938 | 0.81787 | 0.0078323 | 20.5 | 61.5 | 0.27 | 150.875 | 155.2188 | 4.3438 | 0.96264 | 0.0014368 | 20.5 | 61.5 | 0.39 | 151.4375 | 154.6875 | 3.25 | 0.84112 | 0.0090666 | 20.5 | 61.5 | 0.36 | 151.375 | 154.75 | 3.375 | 0.86007 | 0.0077368 | 20.5 | 61.5 | 0.36 | 151.4062 | 154.75 | 3.3438 | 0.86502 | 0.0075012 | 20.5 | 61.5 | 0.36 | 151.3438 | 154.7812 | 3.4375 | 0.868 | 0.0073604 | 20.5 | 61.5 | 0.36 | 151.375 | 154.8125 | 3.4375 | 0.88014 | 0.0069546
21 | 63 | 0.39 | 151.7188 | 154.375 | 2.6562 | 0.75784 | 0.01171 | 21 | 63 | 0.3 | 151.3125 | 154.8125 | 3.5 | 0.86992 | 0.0051716 | 21 | 63 | 0.24 | 150.8125 | 155.2812 | 4.4688 | 0.97639 | 0.0014923 | 21 | 63 | 0.36 | 151.375 | 154.75 | 3.375 | 0.85714 | 0.007424 | 21 | 63 | 0.33 | 151.375 | 154.7812 | 3.4062 | 0.86405 | 0.0067279 | 21 | 63 | 0.33 | 151.4062 | 154.7812 | 3.375 | 0.86905 | 0.006673 | 21 | 63 | 0.33 | 151.3125 | 154.7812 | 3.4688 | 0.87194 | 0.0066301 | 21 | 63 | 0.33 | 151.375 | 154.7812 | 3.4062 | 0.87613 | 0.0064438
21.5 | 64.5 | 0.36 | 151.5 | 154.625 | 3.125 | 0.82199 | 0.0077524 | 21.5 | 64.5 | 0.27 | 151.125 | 155 | 3.875 | 0.91533 | 0.0028697 | 21.5 | 64.5 | 0.21 |  |  | 0 |  |  | 21.5 | 64.5 | 0.33 | 151.2812 | 154.8438 | 3.5625 | 0.88063 | 0.0056483 | 21.5 | 64.5 | 0.3 | 151.3125 | 154.8125 | 3.5 | 0.87586 | 0.0055386 | 21.5 | 64.5 | 0.3 | 151.375 | 154.7812 | 3.4062 | 0.87306 | 0.0057234 | 21.5 | 64.5 | 0.3 | 151.3438 | 154.8125 | 3.4688 | 0.87194 | 0.0059241 | 21.5 | 64.5 | 0.3 | 151.375 | 154.7812 | 3.4062 | 0.87613 | 0.005753
22 | 66 | 0.33 | 151.1875 | 154.9375 | 3.75 | 0.90045 | 0.0042726 | 22 | 66 | 0.24 | 150.9375 | 155.1875 | 4.25 | 0.9586 | 0.0022506 | 22 | 66 | 0.18 | 150.7812 | 155.3438 | 4.5625 | 0.98658 | 0 | 22 | 66 | 0.3 | 151.1562 | 154.9375 | 3.7812 | 0.90726 | 0.003886 | 22 | 66 | 0.27 | 151.25 | 154.875 | 3.625 | 0.89136 | 0.0043796 | 22 | 66 | 0.27 | 151.3125 | 154.8125 | 3.5 | 0.885 | 0.0046137 | 22 | 66 | 0.27 | 151.3125 | 154.8125 | 3.5 | 0.87586 | 0.0050926 | 22 | 66 | 0.27 | 151.375 | 154.8125 | 3.4375 | 0.88014 | 0.0050707
22.5 | 67.5 | 0.3 | 151 | 155.125 | 4.125 | 0.9444 | 0.0018262 | 22.5 | 67.5 | 0.21 |  |  | 0 |  |  | 22.5 | 67.5 | 0.15 |  |  | 0 |  |  | 22.5 | 67.5 | 0.27 | 151.0625 | 155.0938 | 4.0312 | 0.93678 | 0.0024841 | 22.5 | 67.5 | 0.24 | 151.1875 | 154.9375 | 3.75 | 0.9066 | 0.0032211 | 22.5 | 67.5 | 0.24 | 151.25 | 154.875 | 3.625 | 0.90066 | 0.0035457 | 22.5 | 67.5 | 0.24 | 151.2812 | 154.8438 | 3.5625 | 0.88364 | 0.0042423 | 22.5 | 67.5 | 0.24 | 151.375 | 154.8125 | 3.4375 | 0.88014 | 0.004353
23 | 69 | 0.27 | 150.8125 | 155.3125 | 4.5 | 0.98639 | 0 | 23 | 69 | 0.18 | 150.8125 | 155.3125 | 4.5 | 0.98639 | 0 | 23 | 69 | 0.12 | 150.7812 | 155.3438 | 4.5625 | 0.98658 | 0 | 23 | 69 | 0.24 | 150.9688 | 155.1562 | 4.1875 | 0.95476 | 0.0015733 | 23 | 69 | 0.21 | 151.0938 | 155.0312 | 3.9375 | 0.92899 | 0.0022083 | 23 | 69 | 0.21 | 151.1875 | 154.9375 | 3.75 | 0.91606 | 0.0026636 | 23 | 69 | 0.21 | 151.25 | 154.875 | 3.625 | 0.89136 | 0.0034052 | 23 | 69 | 0.21 | 151.3438 | 154.8438 | 3.5 | 0.88811 | 0.0035476
23.5 | 70.5 | 0.24 |  |  | 0 |  |  | 23.5 | 70.5 | 0.15 |  |  | 0 |  |  | 23.5 | 70.5 | 0.09 |  |  | 0 |  |  | 23.5 | 70.5 | 0.21 | 150.9062 | 155.2188 | 4.3125 | 0.9689 | 0.00088233 | 23.5 | 70.5 | 0.18 | 151.0312 | 155.0938 | 4.0625 | 0.94362 | 0.0014711 | 23.5 | 70.5 | 0.18 | 151.1562 | 155 | 3.8438 | 0.92744 | 0.0019091 | 23.5 | 70.5 | 0.18 | 151.2188 | 154.9375 | 3.7188 | 0.90281 | 0.0026421 | 23.5 | 70.5 | 0.18 | 151.3125 | 154.875 | 3.5625 | 0.896 | 0.0028541
24 | 72 | 0.21 | 150.7812 | 155.3438 | 4.5625 | 0.99322 | 0 | 24 | 72 | 0.12 | 150.8125 | 155.3125 | 4.5 | 0.98639 | 0 | 24 | 72 | 0.06 | 150.7812 | 155.3438 | 4.5625 | 0.98658 | 0 | 24 | 72 | 0.18 | 150.8438 | 155.2812 | 4.4375 | 0.98285 | 0 | 24 | 72 | 0.15 | 150.9688 | 155.1562 | 4.1875 | 0.95802 | 0.00091157 | 24 | 72 | 0.15 | 151.0938 | 155.0625 | 3.9688 | 0.9424 | 0.0012693 | 24 | 72 | 0.15 | 151.1875 | 154.9688 | 3.7812 | 0.91037 | 0.0019709 | 24 | 72 | 0.15 | 151.2812 | 154.875 | 3.5938 | 0.89992 | 0.0022206
24.5 | 73.5 | 0.18 |  |  | 0 |  |  | 24.5 | 73.5 | 0.09 |  |  | 0 |  |  | 24.5 | 73.5 | 0.03 |  |  | 0 |  |  | 24.5 | 73.5 | 0.15 |  |  | 0 |  |  | 24.5 | 73.5 | 0.12 | 150.9375 | 155.2188 | 4.2812 | 0.96869 | 0.00051551 | 24.5 | 73.5 | 0.12 | 151.0312 | 155.0938 | 4.0625 | 0.95346 | 0.00082155 | 24.5 | 73.5 | 0.12 | 151.125 | 155 | 3.875 | 0.92158 | 0.0013769 | 24.5 | 73.5 | 0.12 | 151.2812 | 154.9375 | 3.6562 | 0.90771 | 0.0016311
25 | 75 | 0.15 | 150.7812 | 155.3438 | 4.5625 | 0.99322 | 0 | 25 | 75 | 0.06 | 150.8125 | 155.3125 | 4.5 | 0.98639 | 0 | 25 | 75 | 0 | 150.7812 | 155.3438 | 4.5625 | 0.98658 | 0 | 25 | 75 | 0.12 | 150.8125 | 155.3125 | 4.5 | 0.98974 | 0 | 25 | 75 | 0.09 | 150.875 | 155.25 | 4.375 | 0.97924 | 0.00028744 | 25 | 75 | 0.09 | 151 | 155.125 | 4.125 | 0.96077 | 0.00051385 | 25 | 75 | 0.09 | 151.0938 | 155.0312 | 3.9375 | 0.92899 | 0.00089672 | 25 | 75 | 0.09 | 151.25 | 154.9375 | 3.6875 | 0.91158 | 0.0011214
25.5 | 76.5 | 0.12 |  |  | 0 |  |  | 25.5 | 76.5 | 0.03 |  |  | 0 |  |  | 25.5 | 76.5 | -0.03 |  |  | 0 |  |  | 25.5 | 76.5 | 0.09 |  |  | 0 |  |  | 25.5 | 76.5 | 0.06 | 150.875 | 155.25 | 4.375 | 0.97924 | 0.00017247 | 25.5 | 76.5 | 0.06 | 151 | 155.1562 | 4.1562 | 0.9644 | 0.00027209 | 25.5 | 76.5 | 0.06 | 151.0625 | 155.0625 | 4 | 0.93633 | 0.00049664 | 25.5 | 76.5 | 0.06 | 151.2188 | 154.9375 | 3.7188 | 0.91544 | 0.00064756
26 | 78 | 0.09 | 150.7812 | 155.3438 | 4.5625 | 0.99322 | 0 | 26 | 78 | 0 | 150.8125 | 155.3125 | 4.5 | 0.98639 | 0 | 26 | 78 | -0.06 | 150.7812 | 155.3438 | 4.5625 | 0.98658 | 0 | 26 | 78 | 0.06 | 150.8125 | 155.3125 | 4.5 | 0.98974 | 0 | 26 | 78 | 0.03 | 150.875 | 155.25 | 4.375 | 0.97924 | 5.7488e-05 | 26 | 78 | 0.03 | 150.9688 | 155.1875 | 4.2188 | 0.97163 | 7.7951e-05 | 26 | 78 | 0.03 | 151.0625 | 155.0938 | 4.0312 | 0.93998 | 0.00015952 | 26 | 78 | 0.03 | 151.2188 | 154.9688 | 3.75 | 0.91928 | 0.00020981
26.5 | 79.5 | 0.06 |  |  | 0 |  |  | 26.5 | 79.5 | -0.03 |  |  | 0 |  |  | 26.5 | 79.5 | -0.09 |  |  | 0 |  |  | 26.5 | 79.5 | 0.03 |  |  | 0 |  |  | 26.5 | 79.5 | 0 | 150.875 | 155.2812 | 4.4062 | 0.98273 | 0 | 26.5 | 79.5 | 0 | 150.9375 | 155.1875 | 4.25 | 0.97522 | 0 | 26.5 | 79.5 | 0 | 151.0625 | 155.0938 | 4.0312 | 0.93998 | 0 | 26.5 | 79.5 | 0 | 151.1875 | 155 | 3.8125 | 0.92691 | 0
27 | 81 | 0.03 | 150.7812 | 155.3438 | 4.5625 | 0.99322 | 0 | 27 | 81 | -0.06 | 150.8125 | 155.3125 | 4.5 | 0.98639 | 0 | 27 | 81 | -0.12 | 150.7812 | 155.3438 | 4.5625 | 0.98658 | 0 | 27 | 81 | 0 | 150.8125 | 155.3125 | 4.5 | 0.98974 | 0 | 27 | 81 | -0.03 | 150.875 | 155.2812 | 4.4062 | 0.98273 | 0 | 27 | 81 | -0.03 | 150.9688 | 155.1875 | 4.2188 | 0.97163 | 7.7951e-05 | 27 | 81 | -0.03 | 151.0625 | 155.0938 | 4.0312 | 0.93998 | 0.00015952 | 27 | 81 | -0.03 | 151.1875 | 155 | 3.8125 | 0.92691 | 0.00019156
27.5 | 82.5 | 0 |  |  | 0 |  | 0 | 27.5 | 82.5 | -0.09 |  |  | 0 |  |  | 27.5 | 82.5 | -0.15 |  |  | 0 |  |  | 27.5 | 82.5 | -0.03 |  |  | 0 |  |  | 27.5 | 82.5 | -0.06 | 150.875 | 155.25 | 4.375 | 0.97924 | 0.00016297 | 27.5 | 82.5 | -0.06 | 150.9688 | 155.1875 | 4.2188 | 0.97163 | 0.00023385 | 27.5 | 82.5 | -0.06 | 151.0625 | 155.0625 | 4 | 0.93633 | 0.00049664 | 27.5 | 82.5 | -0.06 | 151.2188 | 154.9688 | 3.75 | 0.91928 | 0.00061119
28 | 84 | -0.03 | 150.7812 | 155.3438 | 4.5625 | 0.99322 | 0 | 28 | 84 | -0.12 | 150.8125 | 155.3125 | 4.5 | 0.98639 | 0 | 28 | 84 | -0.18 | 150.7812 | 155.3125 | 4.5312 | 0.98319 | 0 | 28 | 84 | -0.06 | 150.8125 | 155.3125 | 4.5 | 0.98974 | 0 | 28 | 84 | -0.09 | 150.875 | 155.25 | 4.375 | 0.97924 | 0.00028744 | 28 | 84 | -0.09 | 151 | 155.1562 | 4.1562 | 0.9644 | 0.00044711 | 28 | 84 | -0.09 | 151.0938 | 155.0312 | 3.9375 | 0.92899 | 0.00089672 | 28 | 84 | -0.09 | 151.2188 | 154.9375 | 3.7188 | 0.91544 | 0.0010762
28.5 | 85.5 | -0.06 |  |  | 0 |  |  | 28.5 | 85.5 | -0.15 |  |  | 0 |  |  | 28.5 | 85.5 | -0.21 | 150.8125 | 155.2812 | 4.4688 | 0.97639 | 0.00073664 | 28.5 | 85.5 | -0.09 |  |  | 0 |  |  | 28.5 | 85.5 | -0.12 | 150.875 | 155.25 | 4.375 | 0.97924 | 0.00040242 | 28.5 | 85.5 | -0.12 | 151 | 155.125 | 4.125 | 0.96077 | 0.0007175 | 28.5 | 85.5 | -0.12 | 151.125 | 155 | 3.875 | 0.92158 | 0.0013769 | 28.5 | 85.5 | -0.12 | 151.25 | 154.9062 | 3.6562 | 0.90771 | 0.001604
29 | 87 | -0.09 | 150.7812 | 155.3438 | 4.5625 | 0.99322 | 0 | 29 | 87 | -0.18 | 150.8125 | 155.3125 | 4.5 | 0.98639 | 0 | 29 | 87 | -0.24 | 150.9062 | 155.1875 | 4.2812 | 0.95568 | 0.0014143 | 29 | 87 | -0.12 | 150.8438 | 155.3125 | 4.4688 | 0.9863 | 0 | 29 | 87 | -0.15 | 150.9375 | 155.1875 | 4.25 | 0.96515 | 0.00070552 | 29 | 87 | -0.15 | 151.0625 | 155.0625 | 4 | 0.9461 | 0.0011472 | 29 | 87 | -0.15 | 151.1875 | 154.9688 | 3.7812 | 0.91037 | 0.0019709 | 29 | 87 | -0.15 | 151.2812 | 154.875 | 3.5938 | 0.89992 | 0.0022206
29.5 | 88.5 | -0.12 |  |  | 0 |  |  | 29.5 | 88.5 | -0.21 |  |  | 0 |  |  | 29.5 | 88.5 | -0.27 | 151.0312 | 155.0312 | 4 | 0.92376 | 0.0027501 | 29.5 | 88.5 | -0.15 | 150.875 | 155.25 | 4.375 | 0.9759 | 0.00048531 | 29.5 | 88.5 | -0.18 | 150.9688 | 155.1562 | 4.1875 | 0.95802 | 0.0011578 | 29.5 | 88.5 | -0.18 | 151.125 | 155 | 3.875 | 0.9312 | 0.0018078 | 29.5 | 88.5 | -0.18 | 151.2188 | 154.9062 | 3.6875 | 0.89901 | 0.0026938 | 29.5 | 88.5 | -0.18 | 151.3125 | 154.8438 | 3.5312 | 0.89206 | 0.0029067
30 | 90 | -0.15 | 150.7812 | 155.3438 | 4.5625 | 0.99322 | 0 | 30 | 90 | -0.24 | 150.8125 | 155.3125 | 4.5 | 0.98639 | 0 | 30 | 90 | -0.3 | 151.25 | 154.8438 | 3.5938 | 0.8756 | 0.004872 | 30 | 90 | -0.18 | 150.9375 | 155.1875 | 4.25 | 0.96186 | 0.00095488 | 30 | 90 | -0.21 | 151.0625 | 155.0625 | 4 | 0.93633 | 0.0018622 | 30 | 90 | -0.21 | 151.1875 | 154.9688 | 3.7812 | 0.91987 | 0.0025458 | 30 | 90 | -0.21 | 151.25 | 154.875 | 3.625 | 0.89136 | 0.0034569 | 30 | 90 | -0.21 | 151.3438 | 154.8438 | 3.5 | 0.88811 | 0.0036003
30.5 | 91.5 | -0.18 |  |  | 0 |  |  | 30.5 | 91.5 | -0.27 | 150.8438 | 155.3125 | 4.4688 | 0.98296 | 0 | 30.5 | 91.5 | -0.33 | 151.375 | 154.6875 | 3.3125 | 0.84063 | 0.0072465 | 30.5 | 91.5 | -0.21 | 151 | 155.0938 | 4.0938 | 0.94401 | 0.0016685 | 30.5 | 91.5 | -0.24 | 151.125 | 155 | 3.875 | 0.92158 | 0.0028146 | 30.5 | 91.5 | -0.24 | 151.25 | 154.875 | 3.625 | 0.90066 | 0.0034827 | 30.5 | 91.5 | -0.24 | 151.2812 | 154.8438 | 3.5625 | 0.88364 | 0.0042423 | 30.5 | 91.5 | -0.24 | 151.3438 | 154.8125 | 3.4688 | 0.88413 | 0.004284
31 | 93 | -0.21 | 150.7812 | 155.3438 | 4.5625 | 0.99322 | 0 | 31 | 93 | -0.3 | 150.875 | 155.25 | 4.375 | 0.9726 | 0.0011797 | 31 | 93 | -0.36 | 151.5 | 154.5625 | 3.0625 | 0.80829 | 0.0094242 | 31 | 93 | -0.24 | 151.125 | 155 | 3.875 | 0.91844 | 0.0027404 | 31 | 93 | -0.27 | 151.1875 | 154.9375 | 3.75 | 0.9066 | 0.0037895 | 31 | 93 | -0.27 | 151.2812 | 154.8438 | 3.5625 | 0.89286 | 0.004458 | 31 | 93 | -0.27 | 151.3125 | 154.8125 | 3.5 | 0.87586 | 0.0050926 | 31 | 93 | -0.27 | 151.375 | 154.8125 | 3.4375 | 0.88014 | 0.0050017
31.5 | 94.5 | -0.24 |  |  | 0 |  |  | 31.5 | 94.5 | -0.33 | 151 | 155.125 | 4.125 | 0.9444 | 0.0023867 | 31.5 | 94.5 | -0.39 | 151.5625 | 154.5312 | 2.9688 | 0.79582 | 0.01123 | 31.5 | 94.5 | -0.27 | 151.2188 | 154.9062 | 3.6875 | 0.89595 | 0.0040666 | 31.5 | 94.5 | -0.3 | 151.2812 | 154.8438 | 3.5625 | 0.88364 | 0.005062 | 31.5 | 94.5 | -0.3 | 151.3438 | 154.8125 | 3.4688 | 0.88104 | 0.0053977 | 31.5 | 94.5 | -0.3 | 151.3438 | 154.8125 | 3.4688 | 0.87194 | 0.0059241 | 31.5 | 94.5 | -0.3 | 151.375 | 154.8125 | 3.4375 | 0.88014 | 0.0056672
32 | 96 | -0.27 | 150.8125 | 155.3125 | 4.5 | 0.98639 | 0 | 32 | 96 | -0.36 | 151.2188 | 154.9062 | 3.6875 | 0.89292 | 0.0048773 | 32 | 96 | -0.42 | 151.5 | 154.5625 | 3.0625 | 0.80829 | 0.012106 | 32 | 96 | -0.3 | 151.3125 | 154.8125 | 3.5 | 0.87287 | 0.0055098 | 32 | 96 | -0.33 | 151.3438 | 154.7812 | 3.4375 | 0.868 | 0.0064707 | 32 | 96 | -0.33 | 151.375 | 154.75 | 3.375 | 0.86905 | 0.006503 | 32 | 96 | -0.33 | 151.3438 | 154.8125 | 3.4688 | 0.87194 | 0.0066301 | 32 | 96 | -0.33 | 151.3438 | 154.8125 | 3.4688 | 0.88413 | 0.0061689
32.5 | 97.5 | -0.3 | 150.8438 | 155.2812 | 4.4375 | 0.97952 | 0.00090872 | 32.5 | 97.5 | -0.39 | 151.375 | 154.75 | 3.375 | 0.85424 | 0.0078209 | 32.5 | 97.5 | -0.45 | 151.4062 | 154.6562 | 3.25 | 0.83267 | 0.012043 | 32.5 | 97.5 | -0.33 | 151.375 | 154.7188 | 3.3438 | 0.85317 | 0.0070338 | 32.5 | 97.5 | -0.36 | 151.375 | 154.7188 | 3.3438 | 0.85608 | 0.0077438 | 32.5 | 97.5 | -0.36 | 151.4062 | 154.75 | 3.3438 | 0.86502 | 0.0075012 | 32.5 | 97.5 | -0.36 | 151.3438 | 154.8125 | 3.4688 | 0.87194 | 0.0072615 | 32.5 | 97.5 | -0.36 | 151.3438 | 154.8438 | 3.5 | 0.88811 | 0.0065578
33 | 99 | -0.33 | 151.0312 | 155.0625 | 4.0312 | 0.93361 | 0.002495 | 33 | 99 | -0.42 | 151.5938 | 154.5312 | 2.9375 | 0.79695 | 0.010982 | 33 | 99 | -0.48 | 151.25 | 154.8125 | 3.5625 | 0.87178 | 0.010966 | 33 | 99 | -0.36 | 151.4375 | 154.6562 | 3.2188 | 0.83707 | 0.0085237 | 33 | 99 | -0.39 | 151.4062 | 154.7188 | 3.3125 | 0.85207 | 0.0088133 | 33 | 99 | -0.39 | 151.4062 | 154.75 | 3.3438 | 0.86502 | 0.0082535 | 33 | 99 | -0.39 | 151.3125 | 154.8125 | 3.5 | 0.87586 | 0.0077853 | 33 | 99 | -0.39 | 151.3125 | 154.8438 | 3.5312 | 0.89206 | 0.0069109
33.5 | 100.5 | -0.36 | 151.25 | 154.875 | 3.625 | 0.88532 | 0.0053727 | 33.5 | 100.5 | -0.45 | 151.6875 | 154.4375 | 2.75 | 0.7711 | 0.013891 | 33.5 | 100.5 | -0.51 | 151.0938 | 154.9688 | 3.875 | 0.90921 | 0.0090245 | 33.5 | 100.5 | -0.39 | 151.4375 | 154.6562 | 3.2188 | 0.83707 | 0.0096406 | 33.5 | 100.5 | -0.42 | 151.4062 | 154.7188 | 3.3125 | 0.85207 | 0.0096224 | 33.5 | 100.5 | -0.42 | 151.375 | 154.7812 | 3.4062 | 0.87306 | 0.0086787 | 33.5 | 100.5 | -0.42 | 151.2812 | 154.8438 | 3.5625 | 0.88364 | 0.0080666 | 33.5 | 100.5 | -0.42 | 151.3125 | 154.875 | 3.5625 | 0.896 | 0.0072278
34 | 102 | -0.39 | 151.5625 | 154.5312 | 2.9688 | 0.80118 | 0.0092998 | 34 | 102 | -0.48 | 151.625 | 154.4688 | 2.8438 | 0.78413 | 0.015143 | 34 | 102 | -0.54 | 150.9375 | 155.1562 | 4.2188 | 0.94868 | 0.0064453 | 34 | 102 | -0.42 | 151.4062 | 154.6875 | 3.2812 | 0.84515 | 0.010193 | 34 | 102 | -0.45 | 151.375 | 154.75 | 3.375 | 0.86007 | 0.010093 | 34 | 102 | -0.45 | 151.3125 | 154.8125 | 3.5 | 0.885 | 0.0087035 | 34 | 102 | -0.45 | 151.25 | 154.9062 | 3.6562 | 0.89519 | 0.0080492 | 34 | 102 | -0.45 | 151.25 | 154.9375 | 3.6875 | 0.91158 | 0.0071069
34.5 | 103.5 | -0.42 | 151.75 | 154.375 | 2.625 | 0.75337 | 0.01321 | 34.5 | 103.5 | -0.51 | 151.5312 | 154.5625 | 3.0312 | 0.80957 | 0.015068 | 34.5 | 103.5 | -0.57 | 150.7812 | 155.25 | 4.4688 | 0.97639 | 0.0037162 | 34.5 | 103.5 | -0.45 | 151.3438 | 154.7812 | 3.4375 | 0.86504 | 0.010132 | 34.5 | 103.5 | -0.48 | 151.3125 | 154.8125 | 3.5 | 0.87586 | 0.010023 | 34.5 | 103.5 | -0.48 | 151.2812 | 154.875 | 3.5938 | 0.89677 | 0.0085045 | 34.5 | 103.5 | -0.48 | 151.1875 | 154.9375 | 3.75 | 0.9066 | 0.00781 | 34.5 | 103.5 | -0.48 | 151.2188 | 154.9375 | 3.7188 | 0.91544 | 0.0069203
35 | 105 | -0.45 | 151.7812 | 154.3125 | 2.5312 | 0.7398 | 0.015519 | 35 | 105 | -0.54 | 151.3438 | 154.7812 | 3.4375 | 0.86212 | 0.01346 | 35 | 105 | -0.6 | 150.75 | 155.3125 | 4.5625 | 0.98658 | 0 | 35 | 105 | -0.48 | 151.2188 | 154.875 | 3.6562 | 0.89214 | 0.0093044 | 35 | 105 | -0.51 | 151.2188 | 154.9062 | 3.6875 | 0.89901 | 0.0092829 | 35 | 105 | -0.51 | 151.1875 | 154.9375 | 3.75 | 0.91606 | 0.0078841 | 35 | 105 | -0.51 | 151.125 | 155 | 3.875 | 0.92158 | 0.0073044 | 35 | 105 | -0.51 | 151.1562 | 155 | 3.8438 | 0.9307 | 0.0066023
35.5 | 106.5 | -0.48 | 151.6562 | 154.4375 | 2.7812 | 0.77547 | 0.016041 | 35.5 | 106.5 | -0.57 | 151.1562 | 154.9688 | 3.8125 | 0.90792 | 0.010541 | 35.5 | 106.5 | -0.63 |  |  | 0 |  |  | 35.5 | 106.5 | -0.51 | 151.125 | 155 | 3.875 | 0.91844 | 0.0079535 | 35.5 | 106.5 | -0.54 | 151.1562 | 154.9688 | 3.8125 | 0.91412 | 0.0083594 | 35.5 | 106.5 | -0.54 | 151.125 | 155 | 3.875 | 0.9312 | 0.0069567 | 35.5 | 106.5 | -0.54 | 151.0625 | 155.0625 | 4 | 0.93633 | 0.0065078 | 35.5 | 106.5 | -0.54 | 151.125 | 155.0625 | 3.9375 | 0.94198 | 0.0058819
36 | 108 | -0.51 | 151.3438 | 154.75 | 3.4062 | 0.85819 | 0.013727 | 36 | 108 | -0.6 | 150.9375 | 155.1875 | 4.25 | 0.9586 | 0.0067351 | 36 | 108 | -0.66 | 150.75 | 155.3438 | 4.5938 | 0.98995 | 0 | 36 | 108 | -0.54 | 151 | 155.0938 | 4.0938 | 0.94401 | 0.0062904 | 36 | 108 | -0.57 | 151.0625 | 155.0938 | 4.0312 | 0.93998 | 0.0070262 | 36 | 108 | -0.57 | 151.0625 | 155.0625 | 4 | 0.9461 | 0.0060001 | 36 | 108 | -0.57 | 151 | 155.125 | 4.125 | 0.95085 | 0.0055449 | 36 | 108 | -0.57 | 151.0625 | 155.125 | 4.0625 | 0.95681 | 0.0050014
36.5 | 109.5 | -0.54 | 151.125 | 155 | 3.875 | 0.91533 | 0.0097939 | 36.5 | 109.5 | -0.63 | 150.8438 | 155.2812 | 4.4375 | 0.97952 | 0.0034352 | 36.5 | 109.5 | -0.69 |  |  | 0 |  |  | 36.5 | 109.5 | -0.57 | 150.9375 | 155.1875 | 4.25 | 0.96186 | 0.0046609 | 36.5 | 109.5 | -0.6 | 150.9688 | 155.1562 | 4.1875 | 0.95802 | 0.0053049 | 36.5 | 109.5 | -0.6 | 151 | 155.125 | 4.125 | 0.96077 | 0.0048709 | 36.5 | 109.5 | -0.6 | 150.9688 | 155.1562 | 4.1875 | 0.95802 | 0.0047849 | 36.5 | 109.5 | -0.6 | 151 | 155.1562 | 4.1562 | 0.96779 | 0.0039825
37 | 111 | -0.57 | 150.875 | 155.2188 | 4.3438 | 0.96912 | 0.0055519 | 37 | 111 | -0.66 | 150.8125 | 155.3125 | 4.5 | 0.98639 | 0 | 37 | 111 | -0.72 | 150.75 | 155.3438 | 4.5938 | 0.98995 | 0 | 37 | 111 | -0.6 | 150.8438 | 155.2812 | 4.4375 | 0.98285 | 0 | 37 | 111 | -0.63 | 150.9062 | 155.2188 | 4.3125 | 0.97222 | 0.0038779 | 37 | 111 | -0.63 | 150.9375 | 155.1875 | 4.25 | 0.97522 | 0.0035665 | 37 | 111 | -0.63 | 150.9062 | 155.2188 | 4.3125 | 0.97222 | 0.0038779 | 37 | 111 | -0.63 | 150.9375 | 155.1875 | 4.25 | 0.97865 | 0.0030036
37.5 | 112.5 | -0.6 | 150.8125 | 155.1875 | 4.375 | 0.9726 | 0.0031149 | 37.5 | 112.5 | -0.69 |  |  | 0 |  |  | 37.5 | 112.5 | -0.75 |  |  | 0 |  |  | 37.5 | 112.5 | -0.63 |  |  | 0 |  |  | 37.5 | 112.5 | -0.66 |  |  | 0 |  |  | 37.5 | 112.5 | -0.66 |  |  | 0 |  |  | 37.5 | 112.5 | -0.66 | 150.875 | 155.25 | 4.375 | 0.97924 | 0.0028686 | 37.5 | 112.5 | -0.66 | 150.9375 | 155.2188 | 4.2812 | 0.98224 | 0
38 | 114 | -0.63 | 150.7812 | 155.1875 | 4.4062 | 0.97606 | 0.0028943 | 38 | 114 | -0.72 | 150.8125 | 155.3438 | 4.5312 | 0.98981 | 0 | 38 | 114 | -0.78 | 150.75 | 155.3438 | 4.5938 | 0.98995 | 0 | 38 | 114 | -0.66 | 150.7812 | 155.3125 | 4.5312 | 0.99317 | 0 | 38 | 114 | -0.69 | 150.8438 | 155.3125 | 4.4688 | 0.98967 | 0 | 38 | 114 | -0.69 | 150.875 | 155.2812 | 4.4062 | 0.99298 | 0 | 38 | 114 | -0.69 | 150.8438 | 155.2812 | 4.4375 | 0.98621 | 0 | 38 | 114 | -0.69 | 150.9062 | 155.25 | 4.3438 | 0.98938 | 0
38.5 | 115.5 | -0.66 |  |  | 0 |  |  | 38.5 | 115.5 | -0.75 |  |  | 0 |  |  | 38.5 | 115.5 | -0.81 |  |  | 0 |  |  | 38.5 | 115.5 | -0.69 |  |  | 0 |  |  | 38.5 | 115.5 | -0.72 |  |  | 0 |  |  | 38.5 | 115.5 | -0.72 |  |  | 0 |  |  | 38.5 | 115.5 | -0.72 |  |  | 0 |  |  | 38.5 | 115.5 | -0.72 |  |  | 0
39 | 117 | -0.69 | 150.7812 | 155.3438 | 4.5625 | 0.99322 | 0 | 39 | 117 | -0.78 | 150.8125 | 155.3438 | 4.5312 | 0.98981 | 0 | 39 | 117 | -0.84 | 150.75 | 155.3438 | 4.5938 | 0.98995 | 0 | 39 | 117 | -0.72 | 150.7812 | 155.3438 | 4.5625 | 0.99659 | 0 | 39 | 117 | -0.75 | 150.8125 | 155.3125 | 4.5 | 0.99313 | 0 | 39 | 117 | -0.75 |  |  | 0 |  |  | 39 | 117 | -0.75 | 150.8125 | 155.3125 | 4.5 | 0.99313 | 0 | 39 | 117 | -0.75 |  |  | 0
39.5 | 118.5 | -0.72 |  |  | 0 |  |  | 39.5 | 118.5 | -0.81 |  |  | 0 |  |  | 39.5 | 118.5 | -0.87 |  |  | 0 |  |  | 39.5 | 118.5 | -0.75 |  |  | 0 |  |  | 39.5 | 118.5 | -0.78 |  |  | 0 |  |  | 39.5 | 118.5 | -0.78 |  |  | 0 |  |  | 39.5 | 118.5 | -0.78 |  |  | 0 |  |  | 39.5 | 118.5 | -0.78 |  |  | 0
40 | 120 | -0.75 | 150.7812 | 155.3438 | 4.5625 | 0.99322 | 0 | 40 | 120 | -0.84 | 150.7812 | 155.3438 | 4.5625 | 0.99322 | 0 | 40 | 120 | -0.9 | 150.7188 | 155.3438 | 4.625 | 0.99331 | 0 | 40 | 120 | -0.78 | 150.7812 | 155.3438 | 4.5625 | 0.99659 | 0 | 40 | 120 | -0.81 | 150.8125 | 155.3125 | 4.5 | 0.99313 | 0 | 40 | 120 | -0.81 | 150.8438 | 155.2812 | 4.4375 | 0.9965 | 0 | 40 | 120 | -0.81 | 150.8125 | 155.3125 | 4.5 | 0.99313 | 0 | 40 | 120 | -0.81 | 150.875 | 155.2812 | 4.4062 | 0.99647 | 0
40.5 | 121.5 | -0.78 |  |  | 0 |  |  | 40.5 | 121.5 | -0.87 |  |  | 0 |  |  | 40.5 | 121.5 | -0.93 |  |  | 0 |  |  | 40.5 | 121.5 | -0.81 |  |  | 0 |  |  | 40.5 | 121.5 | -0.84 |  |  | 0 |  |  | 40.5 | 121.5 | -0.84 |  |  | 0 |  |  | 40.5 | 121.5 | -0.84 |  |  | 0 |  |  | 40.5 | 121.5 | -0.84 |  |  | 0
41 | 123 | -0.81 | 150.7812 | 155.3438 | 4.5625 | 0.99322 | 0 | 41 | 123 | -0.9 | 150.7812 | 155.3438 | 4.5625 | 0.99322 | 0 | 41 | 123 | -0.96 | 150.7188 | 155.3438 | 4.625 | 0.99331 | 0 | 41 | 123 | -0.84 | 150.7812 | 155.3438 | 4.5625 | 0.99659 | 0 | 41 | 123 | -0.87 | 150.8125 | 155.3125 | 4.5 | 0.99313 | 0 | 41 | 123 | -0.87 |  |  | 0 |  |  | 41 | 123 | -0.87 | 150.8125 | 155.3125 | 4.5 | 0.99313 | 0 | 41 | 123 | -0.87 |  |  | 0
41.5 | 124.5 | -0.84 |  |  | 0 |  |  | 41.5 | 124.5 | -0.93 |  |  | 0 |  |  | 41.5 | 124.5 | -0.99 |  |  | 0 |  |  | 41.5 | 124.5 | -0.87 |  |  | 0 |  |  | 41.5 | 124.5 | -0.9 |  |  | 0 |  |  | 41.5 | 124.5 | -0.9 |  |  | 0 |  |  | 41.5 | 124.5 | -0.9 |  |  | 0 |  |  | 41.5 | 124.5 | -0.9 |  |  | 0
42 | 126 | -0.87 | 150.7812 | 155.3438 | 4.5625 | 0.99322 | 0 | 42 | 126 | -0.96 | 150.7812 | 155.3438 | 4.5625 | 0.99322 | 0 | 42 | 126 | -1.02 | 150.7188 | 155.3438 | 4.625 | 0.99331 | 0 | 42 | 126 | -0.9 | 150.7812 | 155.3438 | 4.5625 | 0.99659 | 0 | 42 | 126 | -0.93 | 150.8125 | 155.3125 | 4.5 | 0.99313 | 0 | 42 | 126 | -0.93 | 150.8438 | 155.2812 | 4.4375 | 0.9965 | 0 | 42 | 126 | -0.93 | 150.8125 | 155.3125 | 4.5 | 0.99313 | 0 | 42 | 126 | -0.93 | 150.875 | 155.2812 | 4.4062 | 0.99647 | 0
42.5 | 127.5 | -0.9 |  |  | 0 |  |  | 42.5 | 127.5 | -0.99 |  |  | 0 |  |  | 42.5 | 127.5 | -1.05 |  |  | 0 |  |  | 42.5 | 127.5 | -0.93 |  |  | 0 |  |  | 42.5 | 127.5 | -0.96 |  |  | 0 |  |  | 42.5 | 127.5 | -0.96 |  |  | 0 |  |  | 42.5 | 127.5 | -0.96 |  |  | 0 |  |  | 42.5 | 127.5 | -0.96 |  |  | 0
43 | 129 | -0.93 | 150.75 | 155.3438 | 4.5938 | 0.99662 | 0 | 43 | 129 | -1.02 | 150.7812 | 155.3438 | 4.5625 | 0.99322 | 0 | 43 | 129 | -1.08 | 150.7188 | 155.3438 | 4.625 | 0.99331 | 0 | 43 | 129 | -0.96 | 150.7812 | 155.3438 | 4.5625 | 0.99659 | 0 | 43 | 129 | -0.99 | 150.8125 | 155.3125 | 4.5 | 0.99313 | 0 | 43 | 129 | -0.99 |  |  | 0 |  |  | 43 | 129 | -0.99 | 150.8125 | 155.3125 | 4.5 | 0.99313 | 0 | 43 | 129 | -0.99 |  |  | 0
43.5 | 130.5 | -0.96 |  |  | 0 |  |  | 43.5 | 130.5 | -1.05 |  |  | 0 |  |  | 43.5 | 130.5 | -1.11 |  |  | 0 |  |  | 43.5 | 130.5 | -0.99 |  |  | 0 |  |  | 43.5 | 130.5 | -1.02 |  |  | 0 |  |  | 43.5 | 130.5 | -1.02 |  |  | 0 |  |  | 43.5 | 130.5 | -1.02 |  |  | 0 |  |  | 43.5 | 130.5 | -1.02 |  |  | 0
44 | 132 | -0.99 | 150.75 | 155.3438 | 4.5938 | 0.99662 | 0 | 44 | 132 | -1.08 | 150.7812 | 155.3438 | 4.5625 | 0.99322 | 0 | 44 | 132 | -1.14 | 150.7188 | 155.3438 | 4.625 | 0.99331 | 0 | 44 | 132 | -1.02 | 150.7812 | 155.3438 | 4.5625 | 0.99659 | 0 | 44 | 132 | -1.05 | 150.8125 | 155.3125 | 4.5 | 0.99313 | 0 | 44 | 132 | -1.05 | 150.8438 | 155.2812 | 4.4375 | 0.9965 | 0 | 44 | 132 | -1.05 | 150.8125 | 155.3125 | 4.5 | 0.99313 | 0 | 44 | 132 | -1.05 | 150.875 | 155.2812 | 4.4062 | 0.99647 | 0
44.5 | 133.5 | -1.02 |  |  | 0 |  |  | 44.5 | 133.5 | -1.11 |  |  | 0 |  |  | 44.5 | 133.5 | -1.17 |  |  | 0 |  |  | 44.5 | 133.5 | -1.05 |  |  | 0 |  |  | 44.5 | 133.5 | -1.08 |  |  | 0 |  |  | 44.5 | 133.5 | -1.08 |  |  | 0 |  |  | 44.5 | 133.5 | -1.08 |  |  | 0 |  |  | 44.5 | 133.5 | -1.08 |  |  | 0
45 | 135 | -1.05 | 150.75 | 155.375 | 4.625 | 1 | 0 | 45 | 135 | -1.14 | 150.7812 | 155.3438 | 4.5625 | 0.99322 | 0 | 45 | 135 | -1.2 | 150.7188 | 155.3438 | 4.625 | 0.99331 | 0 | 45 | 135 | -1.08 | 150.7812 | 155.3438 | 4.5625 | 0.99659 | 0 | 45 | 135 | -1.11 | 150.8125 | 155.3125 | 4.5 | 0.99313 | 0 | 45 | 135 | -1.11 |  |  | 0 |  |  | 45 | 135 | -1.11 | 150.8125 | 155.3125 | 4.5 | 0.99313 | 0 | 45 | 135 | -1.11 |  |  | 0
45.5 | 136.5 | -1.08 |  |  | 0 |  |  | 45.5 | 136.5 | -1.17 |  |  | 0 |  |  | 45.5 | 136.5 | -1.23 |  |  | 0 |  |  | 45.5 | 136.5 | -1.11 |  |  | 0 |  |  | 45.5 | 136.5 | -1.14 |  |  | 0 |  |  | 45.5 | 136.5 | -1.14 |  |  | 0 |  |  | 45.5 | 136.5 | -1.14 |  |  | 0 |  |  | 45.5 | 136.5 | -1.14 |  |  | 0
46 | 138 | -1.11 | 150.75 | 155.375 | 4.625 | 1 | 0 | 46 | 138 | -1.2 | 150.7812 | 155.3438 | 4.5625 | 0.99322 | 0 | 46 | 138 | -1.26 | 150.7188 | 155.375 | 4.6562 | 0.99666 | 0 | 46 | 138 | -1.14 | 150.7812 | 155.3438 | 4.5625 | 0.99659 | 0 | 46 | 138 | -1.17 | 150.8125 | 155.3125 | 4.5 | 0.99313 | 0 | 46 | 138 | -1.17 | 150.8438 | 155.3125 | 4.4688 | 1 | 0 | 46 | 138 | -1.17 | 150.8125 | 155.3125 | 4.5 | 0.99313 | 0 | 46 | 138 | -1.17 | 150.875 | 155.2812 | 4.4062 | 0.99647 | 0
46.5 | 139.5 | -1.14 |  |  | 0 |  |  | 46.5 | 139.5 | -1.23 |  |  | 0 |  |  | 46.5 | 139.5 | -1.29 |  |  | 0 |  |  | 46.5 | 139.5 | -1.17 |  |  | 0 |  |  | 46.5 | 139.5 | -1.2 |  |  | 0 |  |  | 46.5 | 139.5 | -1.2 |  |  | 0 |  |  | 46.5 | 139.5 | -1.2 |  |  | 0 |  |  | 46.5 | 139.5 | -1.2 |  |  | 0
47 | 141 | -1.17 | 150.75 | 155.375 | 4.625 | 1 | 0 | 47 | 141 | -1.26 | 150.7812 | 155.3438 | 4.5625 | 0.99322 | 0 | 47 | 141 | -1.32 | 150.7188 | 155.375 | 4.6562 | 0.99666 | 0 | 47 | 141 | -1.2 | 150.7812 | 155.3438 | 4.5625 | 0.99659 | 0 | 47 | 141 | -1.23 |  |  | 0 |  |  | 47 | 141 | -1.23 |  |  | 0 |  |  | 47 | 141 | -1.23 |  |  | 0 |  |  | 47 | 141 | -1.23 |  |  | 0
47.5 | 142.5 | -1.2 |  |  | 0 |  |  | 47.5 | 142.5 | -1.29 |  |  | 0 |  |  | 47.5 | 142.5 | -1.35 |  |  | 0 |  |  | 47.5 | 142.5 | -1.23 |  |  | 0 |  |  | 47.5 | 142.5 | -1.26 |  |  | 0 |  |  | 47.5 | 142.5 | -1.26 |  |  | 0 |  |  | 47.5 | 142.5 | -1.26 |  |  | 0 |  |  | 47.5 | 142.5 | -1.26 |  |  | 0
48 | 144 | -1.23 | 150.75 | 155.375 | 4.625 | 1 | 0 | 48 | 144 | -1.32 | 150.7812 | 155.3438 | 4.5625 | 0.99322 | 0 | 48 | 144 | -1.38 | 150.7188 | 155.375 | 4.6562 | 0.99666 | 0 | 48 | 144 | -1.26 | 150.7812 | 155.3438 | 4.5625 | 0.99659 | 0 | 48 | 144 | -1.29 | 150.8125 | 155.3125 | 4.5 | 0.99313 | 0 | 48 | 144 | -1.29 | 150.8438 | 155.3125 | 4.4688 | 1 | 0 | 48 | 144 | -1.29 | 150.8125 | 155.3125 | 4.5 | 0.99313 | 0 | 48 | 144 | -1.29 | 150.875 | 155.2812 | 4.4062 | 0.99647 | 0
48.5 | 145.5 | -1.26 |  |  | 0 |  |  | 48.5 | 145.5 | -1.35 |  |  | 0 |  |  | 48.5 | 145.5 | -1.41 |  |  | 0 |  |  | 48.5 | 145.5 | -1.29 |  |  | 0 |  |  | 48.5 | 145.5 | -1.32 |  |  | 0 |  |  | 48.5 | 145.5 | -1.32 |  |  | 0 |  |  | 48.5 | 145.5 | -1.32 |  |  | 0 |  |  | 48.5 | 145.5 | -1.32 |  |  | 0
49 | 147 | -1.29 | 150.75 | 155.375 | 4.625 | 1 | 0 | 49 | 147 | -1.38 | 150.7812 | 155.3438 | 4.5625 | 0.99322 | 0 | 49 | 147 | -1.44 | 150.7188 | 155.375 | 4.6562 | 0.99666 | 0 | 49 | 147 | -1.32 | 150.7812 | 155.3438 | 4.5625 | 0.99659 | 0 | 49 | 147 | -1.35 |  |  | 0 |  |  | 49 | 147 | -1.35 |  |  | 0 |  |  | 49 | 147 | -1.35 |  |  | 0 |  |  | 49 | 147 | -1.35 |  |  | 0
49.5 | 148.5 | -1.32 |  |  | 0 |  |  | 49.5 | 148.5 | -1.41 |  |  | 0 |  |  | 49.5 | 148.5 | -1.47 |  |  | 0 |  |  | 49.5 | 148.5 | -1.35 |  |  | 0 |  |  | 49.5 | 148.5 | -1.38 |  |  | 0 |  |  | 49.5 | 148.5 | -1.38 |  |  | 0 |  |  | 49.5 | 148.5 | -1.38 |  |  | 0 |  |  | 49.5 | 148.5 | -1.38 |  |  | 0
50 | 150 | -1.35 | 150.75 | 155.375 | 4.625 | 1 | 0 | 50 | 150 | -1.44 | 150.7812 | 155.3438 | 4.5625 | 0.99322 | 0 | 50 | 150 | -1.5 | 150.7188 | 155.375 | 4.6562 | 0.99666 | 0 | 50 | 150 | -1.38 | 150.7812 | 155.3438 | 4.5625 | 0.99659 | 0 | 50 | 150 | -1.41 | 150.8125 | 155.3438 | 4.5312 | 0.99657 | 0 | 50 | 150 | -1.41 | 150.8438 | 155.3125 | 4.4688 | 1 | 0 | 50 | 150 | -1.41 | 150.8125 | 155.3125 | 4.5 | 0.99313 | 0 | 50 | 150 | -1.41 | 150.875 | 155.3125 | 4.4375 | 1 | 0
50.5 | 151.5 | -1.38 |  |  | 0 |  |  | 50.5 | 151.5 | -1.47 |  |  | 0 |  |  | 50.5 | 151.5 | -1.53 |  |  | 0 |  |  | 50.5 | 151.5 | -1.41 |  |  | 0 |  |  | 50.5 | 151.5 | -1.44 |  |  | 0 |  |  | 50.5 | 151.5 | -1.44 |  |  | 0 |  |  | 50.5 | 151.5 | -1.44 |  |  | 0 |  |  | 50.5 | 151.5 | -1.44 |  |  | 0
51 | 153 | -1.41 | 150.75 | 155.375 | 4.625 | 1 | 0 | 51 | 153 | -1.5 | 150.7812 | 155.3438 | 4.5625 | 0.99322 | 0 | 51 | 153 | -1.56 | 150.7188 | 155.375 | 4.6562 | 0.99666 | 0 | 51 | 153 | -1.44 | 150.7812 | 155.3438 | 4.5625 | 0.99659 | 0 | 51 | 153 | -1.47 |  |  | 0 |  |  | 51 | 153 | -1.47 |  |  | 0 |  |  | 51 | 153 | -1.47 |  |  | 0 |  |  | 51 | 153 | -1.47 |  |  | 0
51.5 | 154.5 | -1.44 |  |  | 0 |  |  | 51.5 | 154.5 | -1.53 |  |  | 0 |  |  | 51.5 | 154.5 | -1.59 |  |  | 0 |  |  | 51.5 | 154.5 | -1.47 |  |  | 0 |  |  | 51.5 | 154.5 | -1.5 |  |  | 0 |  |  | 51.5 | 154.5 | -1.5 |  |  | 0 |  |  | 51.5 | 154.5 | -1.5 |  |  | 0 |  |  | 51.5 | 154.5 | -1.5 |  |  | 0
52 | 156 | -1.47 | 150.75 | 155.375 | 4.625 | 1 | 0 | 52 | 156 | -1.56 | 150.75 | 155.3438 | 4.5938 | 0.99662 | 0 | 52 | 156 | -1.62 | 150.7188 | 155.375 | 4.6562 | 0.99666 | 0 | 52 | 156 | -1.5 | 150.7812 | 155.3438 | 4.5625 | 0.99659 | 0 | 52 | 156 | -1.53 | 150.8125 | 155.3438 | 4.5312 | 0.99657 | 0 | 52 | 156 | -1.53 | 150.8438 | 155.3125 | 4.4688 | 1 | 0 | 52 | 156 | -1.53 | 150.8125 | 155.3438 | 4.5312 | 0.99657 | 0 | 52 | 156 | -1.53 | 150.875 | 155.3125 | 4.4375 | 1 | 0
52.5 | 157.5 | -1.5 |  |  | 0 |  |  | 52.5 | 157.5 | -1.59 |  |  | 0 |  |  | 52.5 | 157.5 | -1.65 |  |  | 0 |  |  | 52.5 | 157.5 | -1.53 |  |  | 0 |  |  | 52.5 | 157.5 | -1.56 |  |  | 0 |  |  | 52.5 | 157.5 | -1.56 |  |  | 0 |  |  | 52.5 | 157.5 | -1.56 |  |  | 0 |  |  | 52.5 | 157.5 | -1.56 |  |  | 0
53 | 159 | -1.53 | 150.75 | 155.375 | 4.625 | 1 | 0 | 53 | 159 | -1.62 | 150.75 | 155.3438 | 4.5938 | 0.99662 | 0 | 53 | 159 | -1.68 | 150.7188 | 155.375 | 4.6562 | 0.99666 | 0 | 53 | 159 | -1.56 |  |  | 0 |  |  | 53 | 159 | -1.59 |  |  | 0 |  |  | 53 | 159 | -1.59 |  |  | 0 |  |  | 53 | 159 | -1.59 |  |  | 0 |  |  | 53 | 159 | -1.59 |  |  | 0
53.5 | 160.5 | -1.56 |  |  | 0 |  |  | 53.5 | 160.5 | -1.65 |  |  | 0 |  |  | 53.5 | 160.5 | -1.71 |  |  | 0 |  |  | 53.5 | 160.5 | -1.59 |  |  | 0 |  |  | 53.5 | 160.5 | -1.62 |  |  | 0 |  |  | 53.5 | 160.5 | -1.62 |  |  | 0 |  |  | 53.5 | 160.5 | -1.62 |  |  | 0 |  |  | 53.5 | 160.5 | -1.62 |  |  | 0
54 | 162 | -1.59 | 150.75 | 155.375 | 4.625 | 1 | 0 | 54 | 162 | -1.68 | 150.75 | 155.375 | 4.625 | 1 | 0 | 54 | 162 | -1.74 | 150.7188 | 155.375 | 4.6562 | 0.99666 | 0 | 54 | 162 | -1.62 | 150.75 | 155.3438 | 4.5938 | 1 | 0 | 54 | 162 | -1.65 | 150.7812 | 155.3438 | 4.5625 | 1 | 0 | 54 | 162 | -1.65 | 150.8438 | 155.3125 | 4.4688 | 1 | 0 | 54 | 162 | -1.65 | 150.7812 | 155.3438 | 4.5625 | 1 | 0 | 54 | 162 | -1.65 | 150.875 | 155.3125 | 4.4375 | 1 | 0
54.5 | 163.5 | -1.62 |  |  | 0 |  |  | 54.5 | 163.5 | -1.71 |  |  | 0 |  |  | 54.5 | 163.5 | -1.77 |  |  | 0 |  |  | 54.5 | 163.5 | -1.65 |  |  | 0 |  |  | 54.5 | 163.5 | -1.68 |  |  | 0 |  |  | 54.5 | 163.5 | -1.68 |  |  | 0 |  |  | 54.5 | 163.5 | -1.68 |  |  | 0 |  |  | 54.5 | 163.5 | -1.68 |  |  | 0
55 | 165 | -1.65 | 150.75 | 155.375 | 4.625 | 1 | 0 | 55 | 165 | -1.74 | 150.75 | 155.375 | 4.625 | 1 | 0 | 55 | 165 | -1.8 |  |  | 0 |  |  | 55 | 165 | -1.68 |  |  | 0 |  |  | 55 | 165 | -1.71 |  |  | 0 |  |  | 55 | 165 | -1.71 |  |  | 0 |  |  | 55 | 165 | -1.71 |  |  | 0 |  |  | 55 | 165 | -1.71 |  |  | 0
55.5 | 166.5 | -1.68 |  |  | 0 |  |  | 55.5 | 166.5 | -1.77 |  |  | 0 |  |  | 55.5 | 166.5 | -1.83 |  |  | 0 |  |  | 55.5 | 166.5 | -1.71 |  |  | 0 |  |  | 55.5 | 166.5 | -1.74 |  |  | 0 |  |  | 55.5 | 166.5 | -1.74 |  |  | 0 |  |  | 55.5 | 166.5 | -1.74 |  |  | 0 |  |  | 55.5 | 166.5 | -1.74 |  |  | 0
56 | 168 | -1.71 | 150.75 | 155.375 | 4.625 | 1 | 0 | 56 | 168 | -1.8 | 150.75 | 155.375 | 4.625 | 1 | 0 | 56 | 168 | -1.86 | 150.6875 | 155.375 | 4.6875 | 1 | 0 | 56 | 168 | -1.74 | 150.75 | 155.3438 | 4.5938 | 1 | 0 | 56 | 168 | -1.77 | 150.7812 | 155.3438 | 4.5625 | 1 | 0 | 56 | 168 | -1.77 | 150.8438 | 155.3125 | 4.4688 | 1 | 0 | 56 | 168 | -1.77 | 150.7812 | 155.3438 | 4.5625 | 1 | 0 | 56 | 168 | -1.77 | 150.875 | 155.3125 | 4.4375 | 1 | 0
56.5 | 169.5 | -1.74 |  |  | 0 |  |  | 56.5 | 169.5 | -1.83 |  |  | 0 |  |  | 56.5 | 169.5 | -1.89 |  |  | 0 |  |  | 56.5 | 169.5 | -1.77 |  |  | 0 |  |  | 56.5 | 169.5 | -1.8 |  |  | 0 |  |  | 56.5 | 169.5 | -1.8 |  |  | 0 |  |  | 56.5 | 169.5 | -1.8 |  |  | 0 |  |  | 56.5 | 169.5 | -1.8 |  |  | 0
57 | 171 | -1.77 | 150.75 | 155.375 | 4.625 | 1 | 0 | 57 | 171 | -1.86 | 150.75 | 155.375 | 4.625 | 1 | 0 | 57 | 171 | -1.92 |  |  | 0 |  |  | 57 | 171 | -1.8 |  |  | 0 |  |  | 57 | 171 | -1.83 |  |  | 0 |  |  | 57 | 171 | -1.83 |  |  | 0 |  |  | 57 | 171 | -1.83 |  |  | 0 |  |  | 57 | 171 | -1.83 |  |  | 0
57.5 | 172.5 | -1.8 |  |  | 0 |  |  | 57.5 | 172.5 | -1.89 |  |  | 0 |  |  | 57.5 | 172.5 | -1.95 |  |  | 0 |  |  | 57.5 | 172.5 | -1.83 |  |  | 0 |  |  | 57.5 | 172.5 | -1.86 |  |  | 0 |  |  | 57.5 | 172.5 | -1.86 |  |  | 0 |  |  | 57.5 | 172.5 | -1.86 |  |  | 0 |  |  | 57.5 | 172.5 | -1.86 |  |  | 0
58 | 174 | -1.83 | 150.75 | 155.375 | 4.625 | 1 | 0 | 58 | 174 | -1.92 | 150.75 | 155.375 | 4.625 | 1 | 0 | 58 | 174 | -1.98 | 150.6875 | 155.375 | 4.6875 | 1 | 0 | 58 | 174 | -1.86 | 150.75 | 155.3438 | 4.5938 | 1 | 0 | 58 | 174 | -1.89 | 150.7812 | 155.3438 | 4.5625 | 1 | 0 | 58 | 174 | -1.89 | 150.8438 | 155.3125 | 4.4688 | 1 | 0 | 58 | 174 | -1.89 | 150.7812 | 155.3438 | 4.5625 | 1 | 0 | 58 | 174 | -1.89 | 150.875 | 155.3125 | 4.4375 | 1 | 0
58.5 | 175.5 | -1.86 |  |  | 0 |  |  | 58.5 | 175.5 | -1.95 |  |  | 0 |  |  | 58.5 | 175.5 | -2.01 |  |  | 0 |  |  | 58.5 | 175.5 | -1.89 |  |  | 0 |  |  | 58.5 | 175.5 | -1.92 |  |  | 0 |  |  | 58.5 | 175.5 | -1.92 |  |  | 0 |  |  | 58.5 | 175.5 | -1.92 |  |  | 0 |  |  | 58.5 | 175.5 | -1.92 |  |  | 0
59 | 177 | -1.89 | 150.75 | 155.375 | 4.625 | 1 | 0 | 59 | 177 | -1.98 | 150.75 | 155.375 | 4.625 | 1 | 0 | 59 | 177 | -2.04 |  |  | 0 |  |  | 59 | 177 | -1.92 |  |  | 0 |  |  | 59 | 177 | -1.95 |  |  | 0 |  |  | 59 | 177 | -1.95 |  |  | 0 |  |  | 59 | 177 | -1.95 |  |  | 0 |  |  | 59 | 177 | -1.95 |  |  | 0
59.5 | 178.5 | -1.92 |  |  | 0 |  |  | 59.5 | 178.5 | -2.01 |  |  | 0 |  |  | 59.5 | 178.5 | -2.07 |  |  | 0 |  |  | 59.5 | 178.5 | -1.95 |  |  | 0 |  |  | 59.5 | 178.5 | -1.98 |  |  | 0 |  |  | 59.5 | 178.5 | -1.98 |  |  | 0 |  |  | 59.5 | 178.5 | -1.98 |  |  | 0 |  |  | 59.5 | 178.5 | -1.98 |  |  | 0
60 | 180 | -1.95 | 150.75 | 155.375 | 4.625 | 1 | 0 | 60 | 180 | -2.04 | 150.75 | 155.375 | 4.625 | 1 | 0 | 60 | 180 | -2.1 | 150.6875 | 155.375 | 4.6875 | 1 | 0 | 60 | 180 | -1.98 | 150.75 | 155.3438 | 4.5938 | 1 | 0 | 60 | 180 | -2.01 | 150.7812 | 155.3438 | 4.5625 | 1 | 0 | 60 | 180 | -2.01 | 150.8438 | 155.3125 | 4.4688 | 1 | 0 | 60 | 180 | -2.01 | 150.7812 | 155.3438 | 4.5625 | 1 | 0 | 60 | 180 | -2.01 | 150.875 | 155.3125 | 4.4375 | 1 | 0

## Crank dist. meas.
Greg claimed 0.1 inches per vertical crank (2.54 mm per crank). We are testing this out
2023-04-12 |  |  | 2023-04-14
Measurements using caliper. Top of caliper head resting on the bottom of the wind tunnel. Other caliper pincer resting on the upper face of the horizontal section of the pitot tube.
Cranking up | Sam | Yilin | Sam, caliper | Sam, ELD
Lower measurement mm | 11.68 | 20.69 | 26.58 | 16.2
Estimated distance that we will measure for 40 cranks mm | 101.6
Number of cranks | 40 | 30 | 50 | 50
Upper measurement mm | 131.53 | 109.97 | 176.14 | 150.8
Distance traveled mm | 119.85 | 89.28 | 149.56 | 134.6
Distance per crank mm | 2.9962 | 2.976 | 2.9912 | 2.692
Distance per crank inches | 0.11796 | 0.11717 | 0.11776 | 0.10598
3.00 mm per crank in inches | 0.11811 | 0.11811 | 0.11811 | 0.11811
Conclusion: Greg was wrong. The actual vertical distance per crank is 3.0 mm.

## 2023-4-10 CS1
Constant parameters
Disc name | CS1 |  | All distances are in inches unless otherwise specified
Diameter (cm) | 5 |  | 1 vertical crank revolution = 0.100", approx 2.5mm
Span (cm) | 2.5 |  | Clockwise --> down, CCW --> up. When you switch directions, lag is 3 cranks.
Width of test frame | 4 |  | Pitot readings are h1, h1, and Δh in inches of water. Output reading is nondimensional U/U_infinity
Horiz dist from disc to edge of frame | 2 |  | Should probably take data every every 1 crank in wake for circular discs, every 0.5 cranks in wake for annuli
Horiz position of downstream frame edge (cm) | 9 |  | Human error on each Δh is ±1/16" (1/32" in either/both directions). On each x error is ±0.0625" or ±1mm, whichever is being used
Thickness of upstream plastic barrier (cm) | 1.25 |  | For sealing top: Painter's tape: e.g. Frog Tape
Pitot opening dist upstream of arm | 0.125 |  | Getting the kinks out of the tubing fixed the time response of the manometer!
Air density (kg/m^3) | 1.2
Free-stream velocity (m/s) | 35.1126
Re_disc (assuming 20ºC air) | 117041.8817
Tunnel suction gap (outside of flanges) (cm) | 2.99
Data
Station 1 | date | [6 empty] | Station 2 | date | [6 empty] | Station 3 | 2023-04-10 | [6 empty] | Station 4 | date | [6 empty] | Station 5 | date | [6 empty] | Station 6 | date | [6 empty] | Station 7 | date | [6 empty] | Station 8 | date
Δh_infinity | 4.5 |  | Unobstructed momentum (rho-, D-, and U-normalized) | 0.7854 |  |  | U inclusion threshold for thrust | Δh_infinity | 4.5 |  | Unobstructed momentum (rho-, D-, and U-normalized) | 0.7854 |  |  | U inclusion threshold for thrust | Δh_infinity | 2.9688 |  | Unobstructed momentum (rho-, D-, and U-normalized) | 0.7854 |  |  | U inclusion threshold for thrust | Δh_infinity | 4.5 |  | Unobstructed momentum (rho-, D-, and U-normalized) | 0.7854 |  |  | U inclusion threshold for thrust | Δh_infinity | 4.5 |  | Unobstructed momentum (rho-, D-, and U-normalized) | 0.7854 |  |  | U inclusion threshold for thrust | Δh_infinity | 4.5 |  | Unobstructed momentum (rho-, D-, and U-normalized) | 0.7854 |  |  | U inclusion threshold for thrust | Δh_infinity | 4.5 |  | Unobstructed momentum (rho-, D-, and U-normalized) | 0.7854 |  |  | U inclusion threshold for thrust | Δh_infinity | 4.5 |  | Unobstructed momentum (rho-, D-, and U-normalized) | 0.7854 |  |  | U inclusion threshold for thrust
Horiz pitot-arm-position reading (cm) | 9.5 |  | Isobaric thrust (sum of half circles = 0.5 * sum of circles) | 0 |  |  | 0.98 | Horiz pitot-arm-position reading (cm) | 14.3 |  | Isobaric thrust (sum of half circles = 0.5 * sum of circles) | 0 |  |  | 0.98 | Horiz pitot-arm-position reading (cm) | 19.3 |  | Isobaric thrust (sum of half circles = 0.5 * sum of circles) | 0.42768 |  |  | 0.98 | Horiz pitot-arm-position reading (cm) | 24.3 |  | Isobaric thrust (sum of half circles = 0.5 * sum of circles) | 0 |  |  | 0.98 | Horiz pitot-arm-position reading (cm) | 29.3 |  | Isobaric thrust (sum of half circles = 0.5 * sum of circles) | 0 |  |  | 0.98 | Horiz pitot-arm-position reading (cm) | 34.3 |  | Isobaric thrust (sum of half circles = 0.5 * sum of circles) | 0 |  |  | 0.98 | Horiz pitot-arm-position reading (cm) | 39.3 |  | Isobaric thrust (sum of half circles = 0.5 * sum of circles) | 0 |  |  | 0.98 | Horiz pitot-arm-position reading (cm) | 44.3 |  | Isobaric thrust (sum of half circles = 0.5 * sum of circles) | 0 |  |  | 0.98
Horiz pitot downstream distance (cm) | 5.2625 |  | Thrust coefficient | 0 |  |  |  | Horiz pitot downstream distance (cm) | 10.0625 |  | Thrust coefficient | 0 |  |  |  | Horiz pitot downstream distance (cm) | 15.0625 |  | Thrust coefficient | 1.0891 |  |  |  | Horiz pitot downstream distance (cm) | 20.0625 |  | Thrust coefficient | 0 |  |  |  | Horiz pitot downstream distance (cm) | 25.0625 |  | Thrust coefficient | 0 |  |  |  | Horiz pitot downstream distance (cm) | 30.0625 |  | Thrust coefficient | 0 |  |  |  | Horiz pitot downstream distance (cm) | 35.0625 |  | Thrust coefficient | 0 |  |  |  | Horiz pitot downstream distance (cm) | 40.0625 |  | Thrust coefficient | 0
x/D | 1.0525 | [5 empty] | Trapezium, full circle | x/D | 2.0125 | [5 empty] | Trapezium, full circle | x/D | 3.0125 | [5 empty] | Trapezium, full circle | x/D | 4.0125 | [5 empty] | Trapezium, full circle | x/D | 5.0125 | [5 empty] | Trapezium, full circle | x/D | 6.0125 | [5 empty] | Trapezium, full circle | x/D | 7.0125 | [5 empty] | Trapezium, full circle | x/D | 8.0125 | [5 empty] | Trapezium, full circle
y at r=0 | 2.5 | [5 empty] | dF = pi*(ro-ri)*(ro*uo*(1-uo)+ri*ui*(1-ui)) where o=outer, i=inner | y at r=0 | 2.5 | [5 empty] | dF = pi*(ro-ri)*(ro*uo*(1-uo)+ri*ui*(1-ui)) where o=outer, i=inner | y at r=0 | 78 | [5 empty] | dF = pi*(ro-ri)*(ro*uo*(1-uo)+ri*ui*(1-ui)) where o=outer, i=inner | y at r=0 | 2.5 | [5 empty] | dF = pi*(ro-ri)*(ro*uo*(1-uo)+ri*ui*(1-ui)) where o=outer, i=inner | y at r=0 | 2.5 | [5 empty] | dF = pi*(ro-ri)*(ro*uo*(1-uo)+ri*ui*(1-ui)) where o=outer, i=inner | y at r=0 | 2.5 | [5 empty] | dF = pi*(ro-ri)*(ro*uo*(1-uo)+ri*ui*(1-ui)) where o=outer, i=inner | y at r=0 | 2.5 | [5 empty] | dF = pi*(ro-ri)*(ro*uo*(1-uo)+ri*ui*(1-ui)) where o=outer, i=inner | y at r=0 | 2.5 | [5 empty] | dF = pi*(ro-ri)*(ro*uo*(1-uo)+ri*ui*(1-ui)) where o=outer, i=inner
# crank revs below starting position | y | r/D | h1 | h2 | Δh = h2 - h1 | U/Uinf | Normalized thrust (full circles) | # crank revs below starting position | y | r/D | h1 | h2 | Δh = h2 - h1 | U/Uinf | Normalized thrust (full circles) | # crank revs below starting position | y (mm) | r/D | h1 | h2 | Δh = h2 - h1 | U/Uinf | Normalized thrust (full circles) | # crank revs below starting position | y | r/D | h1 | h2 | Δh = h2 - h1 | U/Uinf | Normalized thrust (full circles) | # crank revs below starting position | y | r/D | h1 | h2 | Δh = h2 - h1 | U/Uinf | Normalized thrust (full circles) | # crank revs below starting position | y | r/D | h1 | h2 | Δh = h2 - h1 | U/Uinf | Normalized thrust (full circles) | # crank revs below starting position | y | r/D | h1 | h2 | Δh = h2 - h1 | U/Uinf | Normalized thrust (full circles) | # crank revs below starting position | y | r/D | h1 | h2 | Δh = h2 - h1 | U/Uinf | Normalized thrust (full circles)
-15 | -1.5 | 2.032 |  |  | 0 |  |  | -15 | -1.5 | 2.032 |  |  | 0 |  |  | -15 | -45 | 2.46 |  |  | 0 |  |  | -15 | -1.5 | 2.032 |  |  | 0 |  |  | -15 | -1.5 | 2.032 |  |  | 0 |  |  | -15 | -1.5 | 2.032 |  |  | 0 |  |  | -15 | -1.5 | 2.032 |  |  | 0 |  |  | -15 | -1.5 | 2.032 |  |  | 0
-14.5 | -1.45 | 2.0066 |  |  | 0 |  |  | -14.5 | -1.45 | 2.0066 |  |  | 0 |  |  | -14.5 | -43.5 | 2.43 |  |  | 0 |  |  | -14.5 | -1.45 | 2.0066 |  |  | 0 |  |  | -14.5 | -1.45 | 2.0066 |  |  | 0 |  |  | -14.5 | -1.45 | 2.0066 |  |  | 0 |  |  | -14.5 | -1.45 | 2.0066 |  |  | 0 |  |  | -14.5 | -1.45 | 2.0066 |  |  | 0
-14 | -1.4 | 1.9812 |  |  | 0 |  |  | -14 | -1.4 | 1.9812 |  |  | 0 |  |  | -14 | -42 | 2.4 |  |  | 0 |  |  | -14 | -1.4 | 1.9812 |  |  | 0 |  |  | -14 | -1.4 | 1.9812 |  |  | 0 |  |  | -14 | -1.4 | 1.9812 |  |  | 0 |  |  | -14 | -1.4 | 1.9812 |  |  | 0 |  |  | -14 | -1.4 | 1.9812 |  |  | 0
-13.5 | -1.35 | 1.9558 |  |  | 0 |  |  | -13.5 | -1.35 | 1.9558 |  |  | 0 |  |  | -13.5 | -40.5 | 2.37 |  |  | 0 |  |  | -13.5 | -1.35 | 1.9558 |  |  | 0 |  |  | -13.5 | -1.35 | 1.9558 |  |  | 0 |  |  | -13.5 | -1.35 | 1.9558 |  |  | 0 |  |  | -13.5 | -1.35 | 1.9558 |  |  | 0 |  |  | -13.5 | -1.35 | 1.9558 |  |  | 0
-13 | -1.3 | 1.9304 |  |  | 0 |  |  | -13 | -1.3 | 1.9304 |  |  | 0 |  |  | -13 | -39 | 2.34 |  |  | 0 |  |  | -13 | -1.3 | 1.9304 |  |  | 0 |  |  | -13 | -1.3 | 1.9304 |  |  | 0 |  |  | -13 | -1.3 | 1.9304 |  |  | 0 |  |  | -13 | -1.3 | 1.9304 |  |  | 0 |  |  | -13 | -1.3 | 1.9304 |  |  | 0
-12.5 | -1.25 | 1.905 |  |  | 0 |  |  | -12.5 | -1.25 | 1.905 |  |  | 0 |  |  | -12.5 | -37.5 | 2.31 |  |  | 0 |  |  | -12.5 | -1.25 | 1.905 |  |  | 0 |  |  | -12.5 | -1.25 | 1.905 |  |  | 0 |  |  | -12.5 | -1.25 | 1.905 |  |  | 0 |  |  | -12.5 | -1.25 | 1.905 |  |  | 0 |  |  | -12.5 | -1.25 | 1.905 |  |  | 0
-12 | -1.2 | 1.8796 |  |  | 0 |  |  | -12 | -1.2 | 1.8796 |  |  | 0 |  |  | -12 | -36 | 2.28 |  |  | 0 |  |  | -12 | -1.2 | 1.8796 |  |  | 0 |  |  | -12 | -1.2 | 1.8796 |  |  | 0 |  |  | -12 | -1.2 | 1.8796 |  |  | 0 |  |  | -12 | -1.2 | 1.8796 |  |  | 0 |  |  | -12 | -1.2 | 1.8796 |  |  | 0
-11.5 | -1.15 | 1.8542 |  |  | 0 |  |  | -11.5 | -1.15 | 1.8542 |  |  | 0 |  |  | -11.5 | -34.5 | 2.25 |  |  | 0 |  |  | -11.5 | -1.15 | 1.8542 |  |  | 0 |  |  | -11.5 | -1.15 | 1.8542 |  |  | 0 |  |  | -11.5 | -1.15 | 1.8542 |  |  | 0 |  |  | -11.5 | -1.15 | 1.8542 |  |  | 0 |  |  | -11.5 | -1.15 | 1.8542 |  |  | 0
-11 | -1.1 | 1.8288 |  |  | 0 |  |  | -11 | -1.1 | 1.8288 |  |  | 0 |  |  | -11 | -33 | 2.22 |  |  | 0 |  |  | -11 | -1.1 | 1.8288 |  |  | 0 |  |  | -11 | -1.1 | 1.8288 |  |  | 0 |  |  | -11 | -1.1 | 1.8288 |  |  | 0 |  |  | -11 | -1.1 | 1.8288 |  |  | 0 |  |  | -11 | -1.1 | 1.8288 |  |  | 0
-10.5 | -1.05 | 1.8034 |  |  | 0 |  |  | -10.5 | -1.05 | 1.8034 |  |  | 0 |  |  | -10.5 | -31.5 | 2.19 |  |  | 0 |  |  | -10.5 | -1.05 | 1.8034 |  |  | 0 |  |  | -10.5 | -1.05 | 1.8034 |  |  | 0 |  |  | -10.5 | -1.05 | 1.8034 |  |  | 0 |  |  | -10.5 | -1.05 | 1.8034 |  |  | 0 |  |  | -10.5 | -1.05 | 1.8034 |  |  | 0
-10 | -1 | 1.778 |  |  | 0 |  |  | -10 | -1 | 1.778 |  |  | 0 |  |  | -10 | -30 | 2.16 |  |  | 0 |  |  | -10 | -1 | 1.778 |  |  | 0 |  |  | -10 | -1 | 1.778 |  |  | 0 |  |  | -10 | -1 | 1.778 |  |  | 0 |  |  | -10 | -1 | 1.778 |  |  | 0 |  |  | -10 | -1 | 1.778 |  |  | 0
-9.5 | -0.95 | 1.7526 |  |  | 0 |  |  | -9.5 | -0.95 | 1.7526 |  |  | 0 |  |  | -9.5 | -28.5 | 2.13 |  |  | 0 |  |  | -9.5 | -0.95 | 1.7526 |  |  | 0 |  |  | -9.5 | -0.95 | 1.7526 |  |  | 0 |  |  | -9.5 | -0.95 | 1.7526 |  |  | 0 |  |  | -9.5 | -0.95 | 1.7526 |  |  | 0 |  |  | -9.5 | -0.95 | 1.7526 |  |  | 0
-9 | -0.9 | 1.7272 |  |  | 0 |  |  | -9 | -0.9 | 1.7272 |  |  | 0 |  |  | -9 | -27 | 2.1 |  |  | 0 |  |  | -9 | -0.9 | 1.7272 |  |  | 0 |  |  | -9 | -0.9 | 1.7272 |  |  | 0 |  |  | -9 | -0.9 | 1.7272 |  |  | 0 |  |  | -9 | -0.9 | 1.7272 |  |  | 0 |  |  | -9 | -0.9 | 1.7272 |  |  | 0
-8.5 | -0.85 | 1.7018 |  |  | 0 |  |  | -8.5 | -0.85 | 1.7018 |  |  | 0 |  |  | -8.5 | -25.5 | 2.07 |  |  | 0 |  |  | -8.5 | -0.85 | 1.7018 |  |  | 0 |  |  | -8.5 | -0.85 | 1.7018 |  |  | 0 |  |  | -8.5 | -0.85 | 1.7018 |  |  | 0 |  |  | -8.5 | -0.85 | 1.7018 |  |  | 0 |  |  | -8.5 | -0.85 | 1.7018 |  |  | 0
-8 | -0.8 | 1.6764 |  |  | 0 |  |  | -8 | -0.8 | 1.6764 |  |  | 0 |  |  | -8 | -24 | 2.04 |  |  | 0 |  |  | -8 | -0.8 | 1.6764 |  |  | 0 |  |  | -8 | -0.8 | 1.6764 |  |  | 0 |  |  | -8 | -0.8 | 1.6764 |  |  | 0 |  |  | -8 | -0.8 | 1.6764 |  |  | 0 |  |  | -8 | -0.8 | 1.6764 |  |  | 0
-7.5 | -0.75 | 1.651 |  |  | 0 |  |  | -7.5 | -0.75 | 1.651 |  |  | 0 |  |  | -7.5 | -22.5 | 2.01 |  |  | 0 |  |  | -7.5 | -0.75 | 1.651 |  |  | 0 |  |  | -7.5 | -0.75 | 1.651 |  |  | 0 |  |  | -7.5 | -0.75 | 1.651 |  |  | 0 |  |  | -7.5 | -0.75 | 1.651 |  |  | 0 |  |  | -7.5 | -0.75 | 1.651 |  |  | 0
-7 | -0.7 | 1.6256 |  |  | 0 |  |  | -7 | -0.7 | 1.6256 |  |  | 0 |  |  | -7 | -21 | 1.98 |  |  | 0 |  |  | -7 | -0.7 | 1.6256 |  |  | 0 |  |  | -7 | -0.7 | 1.6256 |  |  | 0 |  |  | -7 | -0.7 | 1.6256 |  |  | 0 |  |  | -7 | -0.7 | 1.6256 |  |  | 0 |  |  | -7 | -0.7 | 1.6256 |  |  | 0
-6.5 | -0.65 | 1.6002 |  |  | 0 |  |  | -6.5 | -0.65 | 1.6002 |  |  | 0 |  |  | -6.5 | -19.5 | 1.95 |  |  | 0 |  |  | -6.5 | -0.65 | 1.6002 |  |  | 0 |  |  | -6.5 | -0.65 | 1.6002 |  |  | 0 |  |  | -6.5 | -0.65 | 1.6002 |  |  | 0 |  |  | -6.5 | -0.65 | 1.6002 |  |  | 0 |  |  | -6.5 | -0.65 | 1.6002 |  |  | 0
-6 | -0.6 | 1.5748 |  |  | 0 |  |  | -6 | -0.6 | 1.5748 |  |  | 0 |  |  | -6 | -18 | 1.92 |  |  | 0 |  |  | -6 | -0.6 | 1.5748 |  |  | 0 |  |  | -6 | -0.6 | 1.5748 |  |  | 0 |  |  | -6 | -0.6 | 1.5748 |  |  | 0 |  |  | -6 | -0.6 | 1.5748 |  |  | 0 |  |  | -6 | -0.6 | 1.5748 |  |  | 0
-5.5 | -0.55 | 1.5494 |  |  | 0 |  |  | -5.5 | -0.55 | 1.5494 |  |  | 0 |  |  | -5.5 | -16.5 | 1.89 |  |  | 0 |  |  | -5.5 | -0.55 | 1.5494 |  |  | 0 |  |  | -5.5 | -0.55 | 1.5494 |  |  | 0 |  |  | -5.5 | -0.55 | 1.5494 |  |  | 0 |  |  | -5.5 | -0.55 | 1.5494 |  |  | 0 |  |  | -5.5 | -0.55 | 1.5494 |  |  | 0
-5 | -0.5 | 1.524 |  |  | 0 |  |  | -5 | -0.5 | 1.524 |  |  | 0 |  |  | -5 | -15 | 1.86 |  |  | 0 |  |  | -5 | -0.5 | 1.524 |  |  | 0 |  |  | -5 | -0.5 | 1.524 |  |  | 0 |  |  | -5 | -0.5 | 1.524 |  |  | 0 |  |  | -5 | -0.5 | 1.524 |  |  | 0 |  |  | -5 | -0.5 | 1.524 |  |  | 0
-4.5 | -0.45 | 1.4986 |  |  | 0 |  |  | -4.5 | -0.45 | 1.4986 |  |  | 0 |  |  | -4.5 | -13.5 | 1.83 |  |  | 0 |  |  | -4.5 | -0.45 | 1.4986 |  |  | 0 |  |  | -4.5 | -0.45 | 1.4986 |  |  | 0 |  |  | -4.5 | -0.45 | 1.4986 |  |  | 0 |  |  | -4.5 | -0.45 | 1.4986 |  |  | 0 |  |  | -4.5 | -0.45 | 1.4986 |  |  | 0
-4 | -0.4 | 1.4732 |  |  | 0 |  |  | -4 | -0.4 | 1.4732 |  |  | 0 |  |  | -4 | -12 | 1.8 |  |  | 0 |  |  | -4 | -0.4 | 1.4732 |  |  | 0 |  |  | -4 | -0.4 | 1.4732 |  |  | 0 |  |  | -4 | -0.4 | 1.4732 |  |  | 0 |  |  | -4 | -0.4 | 1.4732 |  |  | 0 |  |  | -4 | -0.4 | 1.4732 |  |  | 0
-3.5 | -0.35 | 1.4478 |  |  | 0 |  |  | -3.5 | -0.35 | 1.4478 |  |  | 0 |  |  | -3.5 | -10.5 | 1.77 |  |  | 0 |  |  | -3.5 | -0.35 | 1.4478 |  |  | 0 |  |  | -3.5 | -0.35 | 1.4478 |  |  | 0 |  |  | -3.5 | -0.35 | 1.4478 |  |  | 0 |  |  | -3.5 | -0.35 | 1.4478 |  |  | 0 |  |  | -3.5 | -0.35 | 1.4478 |  |  | 0
-3 | -0.3 | 1.4224 |  |  | 0 |  |  | -3 | -0.3 | 1.4224 |  |  | 0 |  |  | -3 | -9 | 1.74 |  |  | 0 |  |  | -3 | -0.3 | 1.4224 |  |  | 0 |  |  | -3 | -0.3 | 1.4224 |  |  | 0 |  |  | -3 | -0.3 | 1.4224 |  |  | 0 |  |  | -3 | -0.3 | 1.4224 |  |  | 0 |  |  | -3 | -0.3 | 1.4224 |  |  | 0
-2.5 | -0.25 | 1.397 |  |  | 0 |  |  | -2.5 | -0.25 | 1.397 |  |  | 0 |  |  | -2.5 | -7.5 | 1.71 |  |  | 0 |  |  | -2.5 | -0.25 | 1.397 |  |  | 0 |  |  | -2.5 | -0.25 | 1.397 |  |  | 0 |  |  | -2.5 | -0.25 | 1.397 |  |  | 0 |  |  | -2.5 | -0.25 | 1.397 |  |  | 0 |  |  | -2.5 | -0.25 | 1.397 |  |  | 0
-2 | -0.2 | 1.3716 |  |  | 0 |  |  | -2 | -0.2 | 1.3716 |  |  | 0 |  |  | -2 | -6 | 1.68 |  |  | 0 |  |  | -2 | -0.2 | 1.3716 |  |  | 0 |  |  | -2 | -0.2 | 1.3716 |  |  | 0 |  |  | -2 | -0.2 | 1.3716 |  |  | 0 |  |  | -2 | -0.2 | 1.3716 |  |  | 0 |  |  | -2 | -0.2 | 1.3716 |  |  | 0
-1.5 | -0.15 | 1.3462 |  |  | 0 |  |  | -1.5 | -0.15 | 1.3462 |  |  | 0 |  |  | -1.5 | -4.5 | 1.65 |  |  | 0 |  |  | -1.5 | -0.15 | 1.3462 |  |  | 0 |  |  | -1.5 | -0.15 | 1.3462 |  |  | 0 |  |  | -1.5 | -0.15 | 1.3462 |  |  | 0 |  |  | -1.5 | -0.15 | 1.3462 |  |  | 0 |  |  | -1.5 | -0.15 | 1.3462 |  |  | 0
-1 | -0.1 | 1.3208 |  |  | 0 |  |  | -1 | -0.1 | 1.3208 |  |  | 0 |  |  | -1 | -3 | 1.62 |  |  | 0 |  |  | -1 | -0.1 | 1.3208 |  |  | 0 |  |  | -1 | -0.1 | 1.3208 |  |  | 0 |  |  | -1 | -0.1 | 1.3208 |  |  | 0 |  |  | -1 | -0.1 | 1.3208 |  |  | 0 |  |  | -1 | -0.1 | 1.3208 |  |  | 0
-0.5 | -0.05 | 1.2954 |  |  | 0 |  |  | -0.5 | -0.05 | 1.2954 |  |  | 0 |  |  | -0.5 | -1.5 | 1.59 |  |  | 0 |  |  | -0.5 | -0.05 | 1.2954 |  |  | 0 |  |  | -0.5 | -0.05 | 1.2954 |  |  | 0 |  |  | -0.5 | -0.05 | 1.2954 |  |  | 0 |  |  | -0.5 | -0.05 | 1.2954 |  |  | 0 |  |  | -0.5 | -0.05 | 1.2954 |  |  | 0
0 | 0 | 1.27 |  |  | 0 |  |  | 0 | 0 | 1.27 |  |  | 0 |  |  | 0 | 0 | 1.56 | 151.5625 | 154.5312 | 2.9688 | 1 | 0 | 0 | 0 | 1.27 |  |  | 0 |  |  | 0 | 0 | 1.27 |  |  | 0 |  |  | 0 | 0 | 1.27 |  |  | 0 |  |  | 0 | 0 | 1.27 |  |  | 0 |  |  | 0 | 0 | 1.27 |  |  | 0
0.5 | 0.05 | 1.2446 |  |  | 0 |  |  | 0.5 | 0.05 | 1.2446 |  |  | 0 |  |  | 0.5 | 1.5 | 1.53 |  |  | 0 |  |  | 0.5 | 0.05 | 1.2446 |  |  | 0 |  |  | 0.5 | 0.05 | 1.2446 |  |  | 0 |  |  | 0.5 | 0.05 | 1.2446 |  |  | 0 |  |  | 0.5 | 0.05 | 1.2446 |  |  | 0 |  |  | 0.5 | 0.05 | 1.2446 |  |  | 0
1 | 0.1 | 1.2192 |  |  | 0 |  |  | 1 | 0.1 | 1.2192 |  |  | 0 |  |  | 1 | 3 | 1.5 | 151.5625 | 154.5312 | 2.9688 | 1 | 0 | 1 | 0.1 | 1.2192 |  |  | 0 |  |  | 1 | 0.1 | 1.2192 |  |  | 0 |  |  | 1 | 0.1 | 1.2192 |  |  | 0 |  |  | 1 | 0.1 | 1.2192 |  |  | 0 |  |  | 1 | 0.1 | 1.2192 |  |  | 0
1.5 | 0.15 | 1.1938 |  |  | 0 |  |  | 1.5 | 0.15 | 1.1938 |  |  | 0 |  |  | 1.5 | 4.5 | 1.47 |  |  | 0 |  |  | 1.5 | 0.15 | 1.1938 |  |  | 0 |  |  | 1.5 | 0.15 | 1.1938 |  |  | 0 |  |  | 1.5 | 0.15 | 1.1938 |  |  | 0 |  |  | 1.5 | 0.15 | 1.1938 |  |  | 0 |  |  | 1.5 | 0.15 | 1.1938 |  |  | 0
2 | 0.2 | 1.1684 |  |  | 0 |  |  | 2 | 0.2 | 1.1684 |  |  | 0 |  |  | 2 | 6 | 1.44 | 151.5625 | 154.5312 | 2.9688 | 1 | 0 | 2 | 0.2 | 1.1684 |  |  | 0 |  |  | 2 | 0.2 | 1.1684 |  |  | 0 |  |  | 2 | 0.2 | 1.1684 |  |  | 0 |  |  | 2 | 0.2 | 1.1684 |  |  | 0 |  |  | 2 | 0.2 | 1.1684 |  |  | 0
2.5 | 0.25 | 1.143 |  |  | 0 |  |  | 2.5 | 0.25 | 1.143 |  |  | 0 |  |  | 2.5 | 7.5 | 1.41 |  |  | 0 |  |  | 2.5 | 0.25 | 1.143 |  |  | 0 |  |  | 2.5 | 0.25 | 1.143 |  |  | 0 |  |  | 2.5 | 0.25 | 1.143 |  |  | 0 |  |  | 2.5 | 0.25 | 1.143 |  |  | 0 |  |  | 2.5 | 0.25 | 1.143 |  |  | 0
3 | 0.3 | 1.1176 |  |  | 0 |  |  | 3 | 0.3 | 1.1176 |  |  | 0 |  |  | 3 | 9 | 1.38 | 151.5625 | 154.5312 | 2.9688 | 1 | 0 | 3 | 0.3 | 1.1176 |  |  | 0 |  |  | 3 | 0.3 | 1.1176 |  |  | 0 |  |  | 3 | 0.3 | 1.1176 |  |  | 0 |  |  | 3 | 0.3 | 1.1176 |  |  | 0 |  |  | 3 | 0.3 | 1.1176 |  |  | 0
3.5 | 0.35 | 1.0922 |  |  | 0 |  |  | 3.5 | 0.35 | 1.0922 |  |  | 0 |  |  | 3.5 | 10.5 | 1.35 |  |  | 0 |  |  | 3.5 | 0.35 | 1.0922 |  |  | 0 |  |  | 3.5 | 0.35 | 1.0922 |  |  | 0 |  |  | 3.5 | 0.35 | 1.0922 |  |  | 0 |  |  | 3.5 | 0.35 | 1.0922 |  |  | 0 |  |  | 3.5 | 0.35 | 1.0922 |  |  | 0
4 | 0.4 | 1.0668 |  |  | 0 |  |  | 4 | 0.4 | 1.0668 |  |  | 0 |  |  | 4 | 12 | 1.32 | 151.5625 | 154.5312 | 2.9688 | 1 | 0 | 4 | 0.4 | 1.0668 |  |  | 0 |  |  | 4 | 0.4 | 1.0668 |  |  | 0 |  |  | 4 | 0.4 | 1.0668 |  |  | 0 |  |  | 4 | 0.4 | 1.0668 |  |  | 0 |  |  | 4 | 0.4 | 1.0668 |  |  | 0
4.5 | 0.45 | 1.0414 |  |  | 0 |  |  | 4.5 | 0.45 | 1.0414 |  |  | 0 |  |  | 4.5 | 13.5 | 1.29 |  |  | 0 |  |  | 4.5 | 0.45 | 1.0414 |  |  | 0 |  |  | 4.5 | 0.45 | 1.0414 |  |  | 0 |  |  | 4.5 | 0.45 | 1.0414 |  |  | 0 |  |  | 4.5 | 0.45 | 1.0414 |  |  | 0 |  |  | 4.5 | 0.45 | 1.0414 |  |  | 0
5 | 0.5 | 1.016 |  |  | 0 |  |  | 5 | 0.5 | 1.016 |  |  | 0 |  |  | 5 | 15 | 1.26 | 151.5625 | 154.5312 | 2.9688 | 1 | 0 | 5 | 0.5 | 1.016 |  |  | 0 |  |  | 5 | 0.5 | 1.016 |  |  | 0 |  |  | 5 | 0.5 | 1.016 |  |  | 0 |  |  | 5 | 0.5 | 1.016 |  |  | 0 |  |  | 5 | 0.5 | 1.016 |  |  | 0
5.5 | 0.55 | 0.9906 |  |  | 0 |  |  | 5.5 | 0.55 | 0.9906 |  |  | 0 |  |  | 5.5 | 16.5 | 1.23 |  |  | 0 |  |  | 5.5 | 0.55 | 0.9906 |  |  | 0 |  |  | 5.5 | 0.55 | 0.9906 |  |  | 0 |  |  | 5.5 | 0.55 | 0.9906 |  |  | 0 |  |  | 5.5 | 0.55 | 0.9906 |  |  | 0 |  |  | 5.5 | 0.55 | 0.9906 |  |  | 0
6 | 0.6 | 0.9652 |  |  | 0 |  |  | 6 | 0.6 | 0.9652 |  |  | 0 |  |  | 6 | 18 | 1.2 | 151.5625 | 154.5312 | 2.9688 | 1 | 0 | 6 | 0.6 | 0.9652 |  |  | 0 |  |  | 6 | 0.6 | 0.9652 |  |  | 0 |  |  | 6 | 0.6 | 0.9652 |  |  | 0 |  |  | 6 | 0.6 | 0.9652 |  |  | 0 |  |  | 6 | 0.6 | 0.9652 |  |  | 0
6.5 | 0.65 | 0.9398 |  |  | 0 |  |  | 6.5 | 0.65 | 0.9398 |  |  | 0 |  |  | 6.5 | 19.5 | 1.17 |  |  | 0 |  |  | 6.5 | 0.65 | 0.9398 |  |  | 0 |  |  | 6.5 | 0.65 | 0.9398 |  |  | 0 |  |  | 6.5 | 0.65 | 0.9398 |  |  | 0 |  |  | 6.5 | 0.65 | 0.9398 |  |  | 0 |  |  | 6.5 | 0.65 | 0.9398 |  |  | 0
7 | 0.7 | 0.9144 |  |  | 0 |  |  | 7 | 0.7 | 0.9144 |  |  | 0 |  |  | 7 | 21 | 1.14 | 151.5625 | 154.5312 | 2.9688 | 1 | 0 | 7 | 0.7 | 0.9144 |  |  | 0 |  |  | 7 | 0.7 | 0.9144 |  |  | 0 |  |  | 7 | 0.7 | 0.9144 |  |  | 0 |  |  | 7 | 0.7 | 0.9144 |  |  | 0 |  |  | 7 | 0.7 | 0.9144 |  |  | 0
7.5 | 0.75 | 0.889 |  |  | 0 |  |  | 7.5 | 0.75 | 0.889 |  |  | 0 |  |  | 7.5 | 22.5 | 1.11 |  |  | 0 |  |  | 7.5 | 0.75 | 0.889 |  |  | 0 |  |  | 7.5 | 0.75 | 0.889 |  |  | 0 |  |  | 7.5 | 0.75 | 0.889 |  |  | 0 |  |  | 7.5 | 0.75 | 0.889 |  |  | 0 |  |  | 7.5 | 0.75 | 0.889 |  |  | 0
8 | 0.8 | 0.8636 |  |  | 0 |  |  | 8 | 0.8 | 0.8636 |  |  | 0 |  |  | 8 | 24 | 1.08 | 151.5938 | 154.5312 | 2.9375 | 0.99472 | 0 | 8 | 0.8 | 0.8636 |  |  | 0 |  |  | 8 | 0.8 | 0.8636 |  |  | 0 |  |  | 8 | 0.8 | 0.8636 |  |  | 0 |  |  | 8 | 0.8 | 0.8636 |  |  | 0 |  |  | 8 | 0.8 | 0.8636 |  |  | 0
8.5 | 0.85 | 0.8382 |  |  | 0 |  |  | 8.5 | 0.85 | 0.8382 |  |  | 0 |  |  | 8.5 | 25.5 | 1.05 |  |  | 0 |  |  | 8.5 | 0.85 | 0.8382 |  |  | 0 |  |  | 8.5 | 0.85 | 0.8382 |  |  | 0 |  |  | 8.5 | 0.85 | 0.8382 |  |  | 0 |  |  | 8.5 | 0.85 | 0.8382 |  |  | 0 |  |  | 8.5 | 0.85 | 0.8382 |  |  | 0
9 | 0.9 | 0.8128 |  |  | 0 |  |  | 9 | 0.9 | 0.8128 |  |  | 0 |  |  | 9 | 27 | 1.02 | 151.625 | 154.5 | 2.875 | 0.98408 | 0 | 9 | 0.9 | 0.8128 |  |  | 0 |  |  | 9 | 0.9 | 0.8128 |  |  | 0 |  |  | 9 | 0.9 | 0.8128 |  |  | 0 |  |  | 9 | 0.9 | 0.8128 |  |  | 0 |  |  | 9 | 0.9 | 0.8128 |  |  | 0
9.5 | 0.95 | 0.7874 |  |  | 0 |  |  | 9.5 | 0.95 | 0.7874 |  |  | 0 |  |  | 9.5 | 28.5 | 0.99 |  |  | 0 |  |  | 9.5 | 0.95 | 0.7874 |  |  | 0 |  |  | 9.5 | 0.95 | 0.7874 |  |  | 0 |  |  | 9.5 | 0.95 | 0.7874 |  |  | 0 |  |  | 9.5 | 0.95 | 0.7874 |  |  | 0 |  |  | 9.5 | 0.95 | 0.7874 |  |  | 0
10 | 1 | 0.762 |  |  | 0 |  |  | 10 | 1 | 0.762 |  |  | 0 |  |  | 10 | 30 | 0.96 | 151.6875 | 154.4375 | 2.75 | 0.96245 | 0.016059 | 10 | 1 | 0.762 |  |  | 0 |  |  | 10 | 1 | 0.762 |  |  | 0 |  |  | 10 | 1 | 0.762 |  |  | 0 |  |  | 10 | 1 | 0.762 |  |  | 0 |  |  | 10 | 1 | 0.762 |  |  | 0
10.5 | 1.05 | 0.7366 |  |  | 0 |  |  | 10.5 | 1.05 | 0.7366 |  |  | 0 |  |  | 10.5 | 31.5 | 0.93 |  |  | 0 |  |  | 10.5 | 1.05 | 0.7366 |  |  | 0 |  |  | 10.5 | 1.05 | 0.7366 |  |  | 0 |  |  | 10.5 | 1.05 | 0.7366 |  |  | 0 |  |  | 10.5 | 1.05 | 0.7366 |  |  | 0 |  |  | 10.5 | 1.05 | 0.7366 |  |  | 0
11 | 1.1 | 0.7112 |  |  | 0 |  |  | 11 | 1.1 | 0.7112 |  |  | 0 |  |  | 11 | 33 | 0.9 | 151.75 | 154.375 | 2.625 | 0.94032 | 0.024471 | 11 | 1.1 | 0.7112 |  |  | 0 |  |  | 11 | 1.1 | 0.7112 |  |  | 0 |  |  | 11 | 1.1 | 0.7112 |  |  | 0 |  |  | 11 | 1.1 | 0.7112 |  |  | 0 |  |  | 11 | 1.1 | 0.7112 |  |  | 0
11.5 | 1.15 | 0.6858 |  |  | 0 |  |  | 11.5 | 1.15 | 0.6858 |  |  | 0 |  |  | 11.5 | 34.5 | 0.87 |  |  | 0 |  |  | 11.5 | 1.15 | 0.6858 |  |  | 0 |  |  | 11.5 | 1.15 | 0.6858 |  |  | 0 |  |  | 11.5 | 1.15 | 0.6858 |  |  | 0 |  |  | 11.5 | 1.15 | 0.6858 |  |  | 0 |  |  | 11.5 | 1.15 | 0.6858 |  |  | 0
12 | 1.2 | 0.6604 |  |  | 0 |  |  | 12 | 1.2 | 0.6604 |  |  | 0 |  |  | 12 | 36 | 0.84 | 151.875 | 154.25 | 2.375 | 0.89443 | 0.034732 | 12 | 1.2 | 0.6604 |  |  | 0 |  |  | 12 | 1.2 | 0.6604 |  |  | 0 |  |  | 12 | 1.2 | 0.6604 |  |  | 0 |  |  | 12 | 1.2 | 0.6604 |  |  | 0 |  |  | 12 | 1.2 | 0.6604 |  |  | 0
12.5 | 1.25 | 0.635 |  |  | 0 |  |  | 12.5 | 1.25 | 0.635 |  |  | 0 |  |  | 12.5 | 37.5 | 0.81 |  |  | 0 |  |  | 12.5 | 1.25 | 0.635 |  |  | 0 |  |  | 12.5 | 1.25 | 0.635 |  |  | 0 |  |  | 12.5 | 1.25 | 0.635 |  |  | 0 |  |  | 12.5 | 1.25 | 0.635 |  |  | 0 |  |  | 12.5 | 1.25 | 0.635 |  |  | 0
13 | 1.3 | 0.6096 |  |  | 0 |  |  | 13 | 1.3 | 0.6096 |  |  | 0 |  |  | 13 | 39 | 0.78 | 152 | 154.0938 | 2.0938 | 0.8398 | 0.042966 | 13 | 1.3 | 0.6096 |  |  | 0 |  |  | 13 | 1.3 | 0.6096 |  |  | 0 |  |  | 13 | 1.3 | 0.6096 |  |  | 0 |  |  | 13 | 1.3 | 0.6096 |  |  | 0 |  |  | 13 | 1.3 | 0.6096 |  |  | 0
13.5 | 1.35 | 0.5842 |  |  | 0 |  |  | 13.5 | 1.35 | 0.5842 |  |  | 0 |  |  | 13.5 | 40.5 | 0.75 |  |  | 0 |  |  | 13.5 | 1.35 | 0.5842 |  |  | 0 |  |  | 13.5 | 1.35 | 0.5842 |  |  | 0 |  |  | 13.5 | 1.35 | 0.5842 |  |  | 0 |  |  | 13.5 | 1.35 | 0.5842 |  |  | 0 |  |  | 13.5 | 1.35 | 0.5842 |  |  | 0
14 | 1.4 | 0.5588 |  |  | 0 |  |  | 14 | 1.4 | 0.5588 |  |  | 0 |  |  | 14 | 42 | 0.72 | 152.1562 | 153.9688 | 1.8125 | 0.78136 | 0.048758 | 14 | 1.4 | 0.5588 |  |  | 0 |  |  | 14 | 1.4 | 0.5588 |  |  | 0 |  |  | 14 | 1.4 | 0.5588 |  |  | 0 |  |  | 14 | 1.4 | 0.5588 |  |  | 0 |  |  | 14 | 1.4 | 0.5588 |  |  | 0
14.5 | 1.45 | 0.5334 |  |  | 0 |  |  | 14.5 | 1.45 | 0.5334 |  |  | 0 |  |  | 14.5 | 43.5 | 0.69 |  |  | 0 |  |  | 14.5 | 1.45 | 0.5334 |  |  | 0 |  |  | 14.5 | 1.45 | 0.5334 |  |  | 0 |  |  | 14.5 | 1.45 | 0.5334 |  |  | 0 |  |  | 14.5 | 1.45 | 0.5334 |  |  | 0 |  |  | 14.5 | 1.45 | 0.5334 |  |  | 0
15 | 1.5 | 0.508 |  |  | 0 |  |  | 15 | 1.5 | 0.508 |  |  | 0 |  |  | 15 | 45 | 0.66 | 152.3125 | 153.8125 | 1.5 | 0.71082 | 0.052106 | 15 | 1.5 | 0.508 |  |  | 0 |  |  | 15 | 1.5 | 0.508 |  |  | 0 |  |  | 15 | 1.5 | 0.508 |  |  | 0 |  |  | 15 | 1.5 | 0.508 |  |  | 0 |  |  | 15 | 1.5 | 0.508 |  |  | 0
15.5 | 1.55 | 0.4826 |  |  | 0 |  |  | 15.5 | 1.55 | 0.4826 |  |  | 0 |  |  | 15.5 | 46.5 | 0.63 |  |  | 0 |  |  | 15.5 | 1.55 | 0.4826 |  |  | 0 |  |  | 15.5 | 1.55 | 0.4826 |  |  | 0 |  |  | 15.5 | 1.55 | 0.4826 |  |  | 0 |  |  | 15.5 | 1.55 | 0.4826 |  |  | 0 |  |  | 15.5 | 1.55 | 0.4826 |  |  | 0
16 | 1.6 | 0.4572 |  |  | 0 |  |  | 16 | 1.6 | 0.4572 |  |  | 0 |  |  | 16 | 48 | 0.6 | 152.4688 | 153.625 | 1.1562 | 0.62408 | 0.051589 | 16 | 1.6 | 0.4572 |  |  | 0 |  |  | 16 | 1.6 | 0.4572 |  |  | 0 |  |  | 16 | 1.6 | 0.4572 |  |  | 0 |  |  | 16 | 1.6 | 0.4572 |  |  | 0 |  |  | 16 | 1.6 | 0.4572 |  |  | 0
16.5 | 1.65 | 0.4318 |  |  | 0 |  |  | 16.5 | 1.65 | 0.4318 |  |  | 0 |  |  | 16.5 | 49.5 | 0.57 |  |  | 0 |  |  | 16.5 | 1.65 | 0.4318 |  |  | 0 |  |  | 16.5 | 1.65 | 0.4318 |  |  | 0 |  |  | 16.5 | 1.65 | 0.4318 |  |  | 0 |  |  | 16.5 | 1.65 | 0.4318 |  |  | 0 |  |  | 16.5 | 1.65 | 0.4318 |  |  | 0
17 | 1.7 | 0.4064 |  |  | 0 |  |  | 17 | 1.7 | 0.4064 |  |  | 0 |  |  | 17 | 51 | 0.54 | 152.5938 | 153.5312 | 0.9375 | 0.56195 | 0.047595 | 17 | 1.7 | 0.4064 |  |  | 0 |  |  | 17 | 1.7 | 0.4064 |  |  | 0 |  |  | 17 | 1.7 | 0.4064 |  |  | 0 |  |  | 17 | 1.7 | 0.4064 |  |  | 0 |  |  | 17 | 1.7 | 0.4064 |  |  | 0
17.5 | 1.75 | 0.381 |  |  | 0 |  |  | 17.5 | 1.75 | 0.381 |  |  | 0 |  |  | 17.5 | 52.5 | 0.51 |  |  | 0 |  |  | 17.5 | 1.75 | 0.381 |  |  | 0 |  |  | 17.5 | 1.75 | 0.381 |  |  | 0 |  |  | 17.5 | 1.75 | 0.381 |  |  | 0 |  |  | 17.5 | 1.75 | 0.381 |  |  | 0 |  |  | 17.5 | 1.75 | 0.381 |  |  | 0
18 | 1.8 | 0.3556 |  |  | 0 |  |  | 18 | 1.8 | 0.3556 |  |  | 0 |  |  | 18 | 54 | 0.48 | 152.7188 | 153.375 | 0.65625 | 0.47016 | 0.041695 | 18 | 1.8 | 0.3556 |  |  | 0 |  |  | 18 | 1.8 | 0.3556 |  |  | 0 |  |  | 18 | 1.8 | 0.3556 |  |  | 0 |  |  | 18 | 1.8 | 0.3556 |  |  | 0 |  |  | 18 | 1.8 | 0.3556 |  |  | 0
18.5 | 1.85 | 0.3302 |  |  | 0 |  |  | 18.5 | 1.85 | 0.3302 |  |  | 0 |  |  | 18.5 | 55.5 | 0.45 |  |  | 0 |  |  | 18.5 | 1.85 | 0.3302 |  |  | 0 |  |  | 18.5 | 1.85 | 0.3302 |  |  | 0 |  |  | 18.5 | 1.85 | 0.3302 |  |  | 0 |  |  | 18.5 | 1.85 | 0.3302 |  |  | 0 |  |  | 18.5 | 1.85 | 0.3302 |  |  | 0
19 | 1.9 | 0.3048 |  |  | 0 |  |  | 19 | 1.9 | 0.3048 |  |  | 0 |  |  | 19 | 57 | 0.42 | 152.8125 | 153.3125 | 0.5 | 0.41039 | 0.03403 | 19 | 1.9 | 0.3048 |  |  | 0 |  |  | 19 | 1.9 | 0.3048 |  |  | 0 |  |  | 19 | 1.9 | 0.3048 |  |  | 0 |  |  | 19 | 1.9 | 0.3048 |  |  | 0 |  |  | 19 | 1.9 | 0.3048 |  |  | 0
19.5 | 1.95 | 0.2794 |  |  | 0 |  |  | 19.5 | 1.95 | 0.2794 |  |  | 0 |  |  | 19.5 | 58.5 | 0.39 |  |  | 0 |  |  | 19.5 | 1.95 | 0.2794 |  |  | 0 |  |  | 19.5 | 1.95 | 0.2794 |  |  | 0 |  |  | 19.5 | 1.95 | 0.2794 |  |  | 0 |  |  | 19.5 | 1.95 | 0.2794 |  |  | 0 |  |  | 19.5 | 1.95 | 0.2794 |  |  | 0
20 | 2 | 0.254 |  |  | 0 |  |  | 20 | 2 | 0.254 |  |  | 0 |  |  | 20 | 60 | 0.36 | 152.875 | 153.1875 | 0.3125 | 0.32444 | 0.025513 | 20 | 2 | 0.254 |  |  | 0 |  |  | 20 | 2 | 0.254 |  |  | 0 |  |  | 20 | 2 | 0.254 |  |  | 0 |  |  | 20 | 2 | 0.254 |  |  | 0 |  |  | 20 | 2 | 0.254 |  |  | 0
20.5 | 2.05 | 0.2286 |  |  | 0 |  |  | 20.5 | 2.05 | 0.2286 |  |  | 0 |  |  | 20.5 | 61.5 | 0.33 |  |  | 0 |  |  | 20.5 | 2.05 | 0.2286 |  |  | 0 |  |  | 20.5 | 2.05 | 0.2286 |  |  | 0 |  |  | 20.5 | 2.05 | 0.2286 |  |  | 0 |  |  | 20.5 | 2.05 | 0.2286 |  |  | 0 |  |  | 20.5 | 2.05 | 0.2286 |  |  | 0
21 | 2.1 | 0.2032 |  |  | 0 |  |  | 21 | 2.1 | 0.2032 |  |  | 0 |  |  | 21 | 63 | 0.3 | 152.9375 | 153.125 | 0.1875 | 0.25131 | 0.01725 | 21 | 2.1 | 0.2032 |  |  | 0 |  |  | 21 | 2.1 | 0.2032 |  |  | 0 |  |  | 21 | 2.1 | 0.2032 |  |  | 0 |  |  | 21 | 2.1 | 0.2032 |  |  | 0 |  |  | 21 | 2.1 | 0.2032 |  |  | 0
21.5 | 2.15 | 0.1778 |  |  | 0 |  |  | 21.5 | 2.15 | 0.1778 |  |  | 0 |  |  | 21.5 | 64.5 | 0.27 |  |  | 0 |  |  | 21.5 | 2.15 | 0.1778 |  |  | 0 |  |  | 21.5 | 2.15 | 0.1778 |  |  | 0 |  |  | 21.5 | 2.15 | 0.1778 |  |  | 0 |  |  | 21.5 | 2.15 | 0.1778 |  |  | 0 |  |  | 21.5 | 2.15 | 0.1778 |  |  | 0
22 | 2.2 | 0.1524 |  |  | 0 |  |  | 22 | 2.2 | 0.1524 |  |  | 0 |  |  | 22 | 66 | 0.24 | 153 | 153.0938 | 0.09375 | 0.1777 | 0.0066106 | 22 | 2.2 | 0.1524 |  |  | 0 |  |  | 22 | 2.2 | 0.1524 |  |  | 0 |  |  | 22 | 2.2 | 0.1524 |  |  | 0 |  |  | 22 | 2.2 | 0.1524 |  |  | 0 |  |  | 22 | 2.2 | 0.1524 |  |  | 0
22.5 | 2.25 | 0.127 |  |  | 0 |  |  | 22.5 | 2.25 | 0.127 |  |  | 0 |  |  | 22.5 | 67.5 | 0.21 |  |  | 0 |  |  | 22.5 | 2.25 | 0.127 |  |  | 0 |  |  | 22.5 | 2.25 | 0.127 |  |  | 0 |  |  | 22.5 | 2.25 | 0.127 |  |  | 0 |  |  | 22.5 | 2.25 | 0.127 |  |  | 0 |  |  | 22.5 | 2.25 | 0.127 |  |  | 0
23 | 2.3 | 0.1016 |  |  | 0 |  |  | 23 | 2.3 | 0.1016 |  |  | 0 |  |  | 23 | 69 | 0.18 | 153.0312 | 153.0312 | 0 | 0 | -0.0025588 | 23 | 2.3 | 0.1016 |  |  | 0 |  |  | 23 | 2.3 | 0.1016 |  |  | 0 |  |  | 23 | 2.3 | 0.1016 |  |  | 0 |  |  | 23 | 2.3 | 0.1016 |  |  | 0 |  |  | 23 | 2.3 | 0.1016 |  |  | 0
23.5 | 2.35 | 0.0762 |  |  | 0 |  |  | 23.5 | 2.35 | 0.0762 |  |  | 0 |  |  | 23.5 | 70.5 | 0.15 |  |  | 0 |  |  | 23.5 | 2.35 | 0.0762 |  |  | 0 |  |  | 23.5 | 2.35 | 0.0762 |  |  | 0 |  |  | 23.5 | 2.35 | 0.0762 |  |  | 0 |  |  | 23.5 | 2.35 | 0.0762 |  |  | 0 |  |  | 23.5 | 2.35 | 0.0762 |  |  | 0
24 | 2.4 | 0.0508 |  |  | 0 |  |  | 24 | 2.4 | 0.0508 |  |  | 0 |  |  | 24 | 72 | 0.12 | 153.0625 | 153.0312 | -0.03125 | -0.1026 | -0.0049257 | 24 | 2.4 | 0.0508 |  |  | 0 |  |  | 24 | 2.4 | 0.0508 |  |  | 0 |  |  | 24 | 2.4 | 0.0508 |  |  | 0 |  |  | 24 | 2.4 | 0.0508 |  |  | 0 |  |  | 24 | 2.4 | 0.0508 |  |  | 0
24.5 | 2.45 | 0.0254 |  |  | 0 |  |  | 24.5 | 2.45 | 0.0254 |  |  | 0 |  |  | 24.5 | 73.5 | 0.09 |  |  | 0 |  |  | 24.5 | 2.45 | 0.0254 |  |  | 0 |  |  | 24.5 | 2.45 | 0.0254 |  |  | 0 |  |  | 24.5 | 2.45 | 0.0254 |  |  | 0 |  |  | 24.5 | 2.45 | 0.0254 |  |  | 0 |  |  | 24.5 | 2.45 | 0.0254 |  |  | 0
25 | 2.5 | 0 |  |  | 0 |  | 0 | 25 | 2.5 | 0 |  |  | 0 |  | 0 | 25 | 75 | 0.06 | 153.0938 | 153 | -0.09375 | -0.1777 | -0.0023669 | 25 | 2.5 | 0 |  |  | 0 |  | 0 | 25 | 2.5 | 0 |  |  | 0 |  | 0 | 25 | 2.5 | 0 |  |  | 0 |  | 0 | 25 | 2.5 | 0 |  |  | 0 |  | 0 | 25 | 2.5 | 0 |  |  | 0 |  | 0
25.5 | 2.55 | -0.0254 |  |  | 0 |  |  | 25.5 | 2.55 | -0.0254 |  |  | 0 |  |  | 25.5 | 76.5 | 0.03 |  |  | 0 |  |  | 25.5 | 2.55 | -0.0254 |  |  | 0 |  |  | 25.5 | 2.55 | -0.0254 |  |  | 0 |  |  | 25.5 | 2.55 | -0.0254 |  |  | 0 |  |  | 25.5 | 2.55 | -0.0254 |  |  | 0 |  |  | 25.5 | 2.55 | -0.0254 |  |  | 0
26 | 2.6 | -0.0508 |  |  | 0 |  |  | 26 | 2.6 | -0.0508 |  |  | 0 |  |  | 26 | 78 | 0 | 153.0938 | 153 | -0.09375 | -0.1777 | 0 | 26 | 2.6 | -0.0508 |  |  | 0 |  |  | 26 | 2.6 | -0.0508 |  |  | 0 |  |  | 26 | 2.6 | -0.0508 |  |  | 0 |  |  | 26 | 2.6 | -0.0508 |  |  | 0 |  |  | 26 | 2.6 | -0.0508 |  |  | 0
26.5 | 2.65 | -0.0762 |  |  | 0 |  |  | 26.5 | 2.65 | -0.0762 |  |  | 0 |  |  | 26.5 | 79.5 | -0.03 |  |  | 0 |  |  | 26.5 | 2.65 | -0.0762 |  |  | 0 |  |  | 26.5 | 2.65 | -0.0762 |  |  | 0 |  |  | 26.5 | 2.65 | -0.0762 |  |  | 0 |  |  | 26.5 | 2.65 | -0.0762 |  |  | 0 |  |  | 26.5 | 2.65 | -0.0762 |  |  | 0
27 | 2.7 | -0.1016 |  |  | 0 |  |  | 27 | 2.7 | -0.1016 |  |  | 0 |  |  | 27 | 81 | -0.06 | 153.0938 | 153 | -0.09375 | -0.1777 | -0.0023669 | 27 | 2.7 | -0.1016 |  |  | 0 |  |  | 27 | 2.7 | -0.1016 |  |  | 0 |  |  | 27 | 2.7 | -0.1016 |  |  | 0 |  |  | 27 | 2.7 | -0.1016 |  |  | 0 |  |  | 27 | 2.7 | -0.1016 |  |  | 0
27.5 | 2.75 | -0.127 |  |  | 0 |  |  | 27.5 | 2.75 | -0.127 |  |  | 0 |  |  | 27.5 | 82.5 | -0.09 |  |  | 0 |  |  | 27.5 | 2.75 | -0.127 |  |  | 0 |  |  | 27.5 | 2.75 | -0.127 |  |  | 0 |  |  | 27.5 | 2.75 | -0.127 |  |  | 0 |  |  | 27.5 | 2.75 | -0.127 |  |  | 0 |  |  | 27.5 | 2.75 | -0.127 |  |  | 0
28 | 2.8 | -0.1524 |  |  | 0 |  |  | 28 | 2.8 | -0.1524 |  |  | 0 |  |  | 28 | 84 | -0.12 | 153.0625 | 153 | -0.0625 | -0.1451 | -0.0061251 | 28 | 2.8 | -0.1524 |  |  | 0 |  |  | 28 | 2.8 | -0.1524 |  |  | 0 |  |  | 28 | 2.8 | -0.1524 |  |  | 0 |  |  | 28 | 2.8 | -0.1524 |  |  | 0 |  |  | 28 | 2.8 | -0.1524 |  |  | 0
28.5 | 2.85 | -0.1778 |  |  | 0 |  |  | 28.5 | 2.85 | -0.1778 |  |  | 0 |  |  | 28.5 | 85.5 | -0.15 |  |  | 0 |  |  | 28.5 | 2.85 | -0.1778 |  |  | 0 |  |  | 28.5 | 2.85 | -0.1778 |  |  | 0 |  |  | 28.5 | 2.85 | -0.1778 |  |  | 0 |  |  | 28.5 | 2.85 | -0.1778 |  |  | 0 |  |  | 28.5 | 2.85 | -0.1778 |  |  | 0
29 | 2.9 | -0.2032 |  |  | 0 |  |  | 29 | 2.9 | -0.2032 |  |  | 0 |  |  | 29 | 87 | -0.18 | 153.0312 | 153.0312 | 0 | 0 | -0.0037582 | 29 | 2.9 | -0.2032 |  |  | 0 |  |  | 29 | 2.9 | -0.2032 |  |  | 0 |  |  | 29 | 2.9 | -0.2032 |  |  | 0 |  |  | 29 | 2.9 | -0.2032 |  |  | 0 |  |  | 29 | 2.9 | -0.2032 |  |  | 0
29.5 | 2.95 | -0.2286 |  |  | 0 |  |  | 29.5 | 2.95 | -0.2286 |  |  | 0 |  |  | 29.5 | 88.5 | -0.21 |  |  | 0 |  |  | 29.5 | 2.95 | -0.2286 |  |  | 0 |  |  | 29.5 | 2.95 | -0.2286 |  |  | 0 |  |  | 29.5 | 2.95 | -0.2286 |  |  | 0 |  |  | 29.5 | 2.95 | -0.2286 |  |  | 0 |  |  | 29.5 | 2.95 | -0.2286 |  |  | 0
30 | 3 | -0.254 |  |  | 0 |  |  | 30 | 3 | -0.254 |  |  | 0 |  |  | 30 | 90 | -0.24 | 153 | 153.0938 | 0.09375 | 0.1777 | 0.0066106 | 30 | 3 | -0.254 |  |  | 0 |  |  | 30 | 3 | -0.254 |  |  | 0 |  |  | 30 | 3 | -0.254 |  |  | 0 |  |  | 30 | 3 | -0.254 |  |  | 0 |  |  | 30 | 3 | -0.254 |  |  | 0
30.5 | 3.05 | -0.2794 |  |  | 0 |  |  | 30.5 | 3.05 | -0.2794 |  |  | 0 |  |  | 30.5 | 91.5 | -0.27 |  |  | 0 |  |  | 30.5 | 3.05 | -0.2794 |  |  | 0 |  |  | 30.5 | 3.05 | -0.2794 |  |  | 0 |  |  | 30.5 | 3.05 | -0.2794 |  |  | 0 |  |  | 30.5 | 3.05 | -0.2794 |  |  | 0 |  |  | 30.5 | 3.05 | -0.2794 |  |  | 0
31 | 3.1 | -0.3048 |  |  | 0 |  |  | 31 | 3.1 | -0.3048 |  |  | 0 |  |  | 31 | 93 | -0.3 | 152.9375 | 153.125 | 0.1875 | 0.25131 | 0.01725 | 31 | 3.1 | -0.3048 |  |  | 0 |  |  | 31 | 3.1 | -0.3048 |  |  | 0 |  |  | 31 | 3.1 | -0.3048 |  |  | 0 |  |  | 31 | 3.1 | -0.3048 |  |  | 0 |  |  | 31 | 3.1 | -0.3048 |  |  | 0
31.5 | 3.15 | -0.3302 |  |  | 0 |  |  | 31.5 | 3.15 | -0.3302 |  |  | 0 |  |  | 31.5 | 94.5 | -0.33 |  |  | 0 |  |  | 31.5 | 3.15 | -0.3302 |  |  | 0 |  |  | 31.5 | 3.15 | -0.3302 |  |  | 0 |  |  | 31.5 | 3.15 | -0.3302 |  |  | 0 |  |  | 31.5 | 3.15 | -0.3302 |  |  | 0 |  |  | 31.5 | 3.15 | -0.3302 |  |  | 0
32 | 3.2 | -0.3556 |  |  | 0 |  |  | 32 | 3.2 | -0.3556 |  |  | 0 |  |  | 32 | 96 | -0.36 | 152.875 | 153.1875 | 0.3125 | 0.32444 | 0.025513 | 32 | 3.2 | -0.3556 |  |  | 0 |  |  | 32 | 3.2 | -0.3556 |  |  | 0 |  |  | 32 | 3.2 | -0.3556 |  |  | 0 |  |  | 32 | 3.2 | -0.3556 |  |  | 0 |  |  | 32 | 3.2 | -0.3556 |  |  | 0
32.5 | 3.25 | -0.381 |  |  | 0 |  |  | 32.5 | 3.25 | -0.381 |  |  | 0 |  |  | 32.5 | 97.5 | -0.39 |  |  | 0 |  |  | 32.5 | 3.25 | -0.381 |  |  | 0 |  |  | 32.5 | 3.25 | -0.381 |  |  | 0 |  |  | 32.5 | 3.25 | -0.381 |  |  | 0 |  |  | 32.5 | 3.25 | -0.381 |  |  | 0 |  |  | 32.5 | 3.25 | -0.381 |  |  | 0
33 | 3.3 | -0.4064 |  |  | 0 |  |  | 33 | 3.3 | -0.4064 |  |  | 0 |  |  | 33 | 99 | -0.42 | 152.8125 | 153.3125 | 0.5 | 0.41039 | 0.03403 | 33 | 3.3 | -0.4064 |  |  | 0 |  |  | 33 | 3.3 | -0.4064 |  |  | 0 |  |  | 33 | 3.3 | -0.4064 |  |  | 0 |  |  | 33 | 3.3 | -0.4064 |  |  | 0 |  |  | 33 | 3.3 | -0.4064 |  |  | 0
33.5 | 3.35 | -0.4318 |  |  | 0 |  |  | 33.5 | 3.35 | -0.4318 |  |  | 0 |  |  | 33.5 | 100.5 | -0.45 |  |  | 0 |  |  | 33.5 | 3.35 | -0.4318 |  |  | 0 |  |  | 33.5 | 3.35 | -0.4318 |  |  | 0 |  |  | 33.5 | 3.35 | -0.4318 |  |  | 0 |  |  | 33.5 | 3.35 | -0.4318 |  |  | 0 |  |  | 33.5 | 3.35 | -0.4318 |  |  | 0
34 | 3.4 | -0.4572 |  |  | 0 |  |  | 34 | 3.4 | -0.4572 |  |  | 0 |  |  | 34 | 102 | -0.48 | 152.6875 | 153.375 | 0.6875 | 0.48123 | 0.041744 | 34 | 3.4 | -0.4572 |  |  | 0 |  |  | 34 | 3.4 | -0.4572 |  |  | 0 |  |  | 34 | 3.4 | -0.4572 |  |  | 0 |  |  | 34 | 3.4 | -0.4572 |  |  | 0 |  |  | 34 | 3.4 | -0.4572 |  |  | 0
34.5 | 3.45 | -0.4826 |  |  | 0 |  |  | 34.5 | 3.45 | -0.4826 |  |  | 0 |  |  | 34.5 | 103.5 | -0.51 |  |  | 0 |  |  | 34.5 | 3.45 | -0.4826 |  |  | 0 |  |  | 34.5 | 3.45 | -0.4826 |  |  | 0 |  |  | 34.5 | 3.45 | -0.4826 |  |  | 0 |  |  | 34.5 | 3.45 | -0.4826 |  |  | 0 |  |  | 34.5 | 3.45 | -0.4826 |  |  | 0
35 | 3.5 | -0.508 |  |  | 0 |  |  | 35 | 3.5 | -0.508 |  |  | 0 |  |  | 35 | 105 | -0.54 | 152.5625 | 153.5 | 0.9375 | 0.56195 | 0.047644 | 35 | 3.5 | -0.508 |  |  | 0 |  |  | 35 | 3.5 | -0.508 |  |  | 0 |  |  | 35 | 3.5 | -0.508 |  |  | 0 |  |  | 35 | 3.5 | -0.508 |  |  | 0 |  |  | 35 | 3.5 | -0.508 |  |  | 0
35.5 | 3.55 | -0.5334 |  |  | 0 |  |  | 35.5 | 3.55 | -0.5334 |  |  | 0 |  |  | 35.5 | 106.5 | -0.57 |  |  | 0 |  |  | 35.5 | 3.55 | -0.5334 |  |  | 0 |  |  | 35.5 | 3.55 | -0.5334 |  |  | 0 |  |  | 35.5 | 3.55 | -0.5334 |  |  | 0 |  |  | 35.5 | 3.55 | -0.5334 |  |  | 0 |  |  | 35.5 | 3.55 | -0.5334 |  |  | 0
36 | 3.6 | -0.5588 |  |  | 0 |  |  | 36 | 3.6 | -0.5588 |  |  | 0 |  |  | 36 | 108 | -0.6 | 152.4062 | 153.6875 | 1.2812 | 0.65695 | 0.050545 | 36 | 3.6 | -0.5588 |  |  | 0 |  |  | 36 | 3.6 | -0.5588 |  |  | 0 |  |  | 36 | 3.6 | -0.5588 |  |  | 0 |  |  | 36 | 3.6 | -0.5588 |  |  | 0 |  |  | 36 | 3.6 | -0.5588 |  |  | 0
36.5 | 3.65 | -0.5842 |  |  | 0 |  |  | 36.5 | 3.65 | -0.5842 |  |  | 0 |  |  | 36.5 | 109.5 | -0.63 |  |  | 0 |  |  | 36.5 | 3.65 | -0.5842 |  |  | 0 |  |  | 36.5 | 3.65 | -0.5842 |  |  | 0 |  |  | 36.5 | 3.65 | -0.5842 |  |  | 0 |  |  | 36.5 | 3.65 | -0.5842 |  |  | 0 |  |  | 36.5 | 3.65 | -0.5842 |  |  | 0
37 | 3.7 | -0.6096 |  |  | 0 |  |  | 37 | 3.7 | -0.6096 |  |  | 0 |  |  | 37 | 111 | -0.66 | 152.25 | 153.8125 | 1.5625 | 0.72548 | 0.050265 | 37 | 3.7 | -0.6096 |  |  | 0 |  |  | 37 | 3.7 | -0.6096 |  |  | 0 |  |  | 37 | 3.7 | -0.6096 |  |  | 0 |  |  | 37 | 3.7 | -0.6096 |  |  | 0 |  |  | 37 | 3.7 | -0.6096 |  |  | 0
37.5 | 3.75 | -0.635 |  |  | 0 |  |  | 37.5 | 3.75 | -0.635 |  |  | 0 |  |  | 37.5 | 112.5 | -0.69 |  |  | 0 |  |  | 37.5 | 3.75 | -0.635 |  |  | 0 |  |  | 37.5 | 3.75 | -0.635 |  |  | 0 |  |  | 37.5 | 3.75 | -0.635 |  |  | 0 |  |  | 37.5 | 3.75 | -0.635 |  |  | 0 |  |  | 37.5 | 3.75 | -0.635 |  |  | 0
38 | 3.8 | -0.6604 |  |  | 0 |  |  | 38 | 3.8 | -0.6604 |  |  | 0 |  |  | 38 | 114 | -0.72 | 152.0938 | 154 | 1.9062 | 0.80131 | 0.046384 | 38 | 3.8 | -0.6604 |  |  | 0 |  |  | 38 | 3.8 | -0.6604 |  |  | 0 |  |  | 38 | 3.8 | -0.6604 |  |  | 0 |  |  | 38 | 3.8 | -0.6604 |  |  | 0 |  |  | 38 | 3.8 | -0.6604 |  |  | 0
38.5 | 3.85 | -0.6858 |  |  | 0 |  |  | 38.5 | 3.85 | -0.6858 |  |  | 0 |  |  | 38.5 | 115.5 | -0.75 |  |  | 0 |  |  | 38.5 | 3.85 | -0.6858 |  |  | 0 |  |  | 38.5 | 3.85 | -0.6858 |  |  | 0 |  |  | 38.5 | 3.85 | -0.6858 |  |  | 0 |  |  | 38.5 | 3.85 | -0.6858 |  |  | 0 |  |  | 38.5 | 3.85 | -0.6858 |  |  | 0
39 | 3.9 | -0.7112 |  |  | 0 |  |  | 39 | 3.9 | -0.7112 |  |  | 0 |  |  | 39 | 117 | -0.78 | 151.9375 | 154.1562 | 2.2188 | 0.8645 | 0.03883 | 39 | 3.9 | -0.7112 |  |  | 0 |  |  | 39 | 3.9 | -0.7112 |  |  | 0 |  |  | 39 | 3.9 | -0.7112 |  |  | 0 |  |  | 39 | 3.9 | -0.7112 |  |  | 0 |  |  | 39 | 3.9 | -0.7112 |  |  | 0
39.5 | 3.95 | -0.7366 |  |  | 0 |  |  | 39.5 | 3.95 | -0.7366 |  |  | 0 |  |  | 39.5 | 118.5 | -0.81 |  |  | 0 |  |  | 39.5 | 3.95 | -0.7366 |  |  | 0 |  |  | 39.5 | 3.95 | -0.7366 |  |  | 0 |  |  | 39.5 | 3.95 | -0.7366 |  |  | 0 |  |  | 39.5 | 3.95 | -0.7366 |  |  | 0 |  |  | 39.5 | 3.95 | -0.7366 |  |  | 0
40 | 4 | -0.762 |  |  | 0 |  |  | 40 | 4 | -0.762 |  |  | 0 |  |  | 40 | 120 | -0.84 | 151.8125 | 154.2812 | 2.4688 | 0.91191 | 0.029941 | 40 | 4 | -0.762 |  |  | 0 |  |  | 40 | 4 | -0.762 |  |  | 0 |  |  | 40 | 4 | -0.762 |  |  | 0 |  |  | 40 | 4 | -0.762 |  |  | 0 |  |  | 40 | 4 | -0.762 |  |  | 0
40.5 | 4.05 | -0.7874 |  |  | 0 |  |  | 40.5 | 4.05 | -0.7874 |  |  | 0 |  |  | 40.5 | 121.5 | -0.87 |  |  | 0 |  |  | 40.5 | 4.05 | -0.7874 |  |  | 0 |  |  | 40.5 | 4.05 | -0.7874 |  |  | 0 |  |  | 40.5 | 4.05 | -0.7874 |  |  | 0 |  |  | 40.5 | 4.05 | -0.7874 |  |  | 0 |  |  | 40.5 | 4.05 | -0.7874 |  |  | 0
41 | 4.1 | -0.8128 |  |  | 0 |  |  | 41 | 4.1 | -0.8128 |  |  | 0 |  |  | 41 | 123 | -0.9 | 151.7188 | 154.375 | 2.6562 | 0.94591 | 0.0214 | 41 | 4.1 | -0.8128 |  |  | 0 |  |  | 41 | 4.1 | -0.8128 |  |  | 0 |  |  | 41 | 4.1 | -0.8128 |  |  | 0 |  |  | 41 | 4.1 | -0.8128 |  |  | 0 |  |  | 41 | 4.1 | -0.8128 |  |  | 0
41.5 | 4.15 | -0.8382 |  |  | 0 |  |  | 41.5 | 4.15 | -0.8382 |  |  | 0 |  |  | 41.5 | 124.5 | -0.93 |  |  | 0 |  |  | 41.5 | 4.15 | -0.8382 |  |  | 0 |  |  | 41.5 | 4.15 | -0.8382 |  |  | 0 |  |  | 41.5 | 4.15 | -0.8382 |  |  | 0 |  |  | 41.5 | 4.15 | -0.8382 |  |  | 0 |  |  | 41.5 | 4.15 | -0.8382 |  |  | 0
42 | 4.2 | -0.8636 |  |  | 0 |  |  | 42 | 4.2 | -0.8636 |  |  | 0 |  |  | 42 | 126 | -0.96 | 151.6562 | 154.4375 | 2.7812 | 0.96791 | 0.014302 | 42 | 4.2 | -0.8636 |  |  | 0 |  |  | 42 | 4.2 | -0.8636 |  |  | 0 |  |  | 42 | 4.2 | -0.8636 |  |  | 0 |  |  | 42 | 4.2 | -0.8636 |  |  | 0 |  |  | 42 | 4.2 | -0.8636 |  |  | 0
42.5 | 4.25 | -0.889 |  |  | 0 |  |  | 42.5 | 4.25 | -0.889 |  |  | 0 |  |  | 42.5 | 127.5 | -0.99 |  |  | 0 |  |  | 42.5 | 4.25 | -0.889 |  |  | 0 |  |  | 42.5 | 4.25 | -0.889 |  |  | 0 |  |  | 42.5 | 4.25 | -0.889 |  |  | 0 |  |  | 42.5 | 4.25 | -0.889 |  |  | 0 |  |  | 42.5 | 4.25 | -0.889 |  |  | 0
43 | 4.3 | -0.9144 |  |  | 0 |  |  | 43 | 4.3 | -0.9144 |  |  | 0 |  |  | 43 | 129 | -1.02 | 151.625 | 154.4688 | 2.8438 | 0.97872 | 0.0096254 | 43 | 4.3 | -0.9144 |  |  | 0 |  |  | 43 | 4.3 | -0.9144 |  |  | 0 |  |  | 43 | 4.3 | -0.9144 |  |  | 0 |  |  | 43 | 4.3 | -0.9144 |  |  | 0 |  |  | 43 | 4.3 | -0.9144 |  |  | 0
43.5 | 4.35 | -0.9398 |  |  | 0 |  |  | 43.5 | 4.35 | -0.9398 |  |  | 0 |  |  | 43.5 | 130.5 | -1.05 |  |  | 0 |  |  | 43.5 | 4.35 | -0.9398 |  |  | 0 |  |  | 43.5 | 4.35 | -0.9398 |  |  | 0 |  |  | 43.5 | 4.35 | -0.9398 |  |  | 0 |  |  | 43.5 | 4.35 | -0.9398 |  |  | 0 |  |  | 43.5 | 4.35 | -0.9398 |  |  | 0
44 | 4.4 | -0.9652 |  |  | 0 |  |  | 44 | 4.4 | -0.9652 |  |  | 0 |  |  | 44 | 132 | -1.08 | 151.5938 | 154.5 | 2.9062 | 0.98942 | 0 | 44 | 4.4 | -0.9652 |  |  | 0 |  |  | 44 | 4.4 | -0.9652 |  |  | 0 |  |  | 44 | 4.4 | -0.9652 |  |  | 0 |  |  | 44 | 4.4 | -0.9652 |  |  | 0 |  |  | 44 | 4.4 | -0.9652 |  |  | 0
44.5 | 4.45 | -0.9906 |  |  | 0 |  |  | 44.5 | 4.45 | -0.9906 |  |  | 0 |  |  | 44.5 | 133.5 | -1.11 |  |  | 0 |  |  | 44.5 | 4.45 | -0.9906 |  |  | 0 |  |  | 44.5 | 4.45 | -0.9906 |  |  | 0 |  |  | 44.5 | 4.45 | -0.9906 |  |  | 0 |  |  | 44.5 | 4.45 | -0.9906 |  |  | 0 |  |  | 44.5 | 4.45 | -0.9906 |  |  | 0
45 | 4.5 | -1.016 |  |  | 0 |  |  | 45 | 4.5 | -1.016 |  |  | 0 |  |  | 45 | 135 | -1.14 | 151.5625 | 154.5 | 2.9375 | 0.99472 | 0 | 45 | 4.5 | -1.016 |  |  | 0 |  |  | 45 | 4.5 | -1.016 |  |  | 0 |  |  | 45 | 4.5 | -1.016 |  |  | 0 |  |  | 45 | 4.5 | -1.016 |  |  | 0 |  |  | 45 | 4.5 | -1.016 |  |  | 0
45.5 | 4.55 | -1.0414 |  |  | 0 |  |  | 45.5 | 4.55 | -1.0414 |  |  | 0 |  |  | 45.5 | 136.5 | -1.17 |  |  | 0 |  |  | 45.5 | 4.55 | -1.0414 |  |  | 0 |  |  | 45.5 | 4.55 | -1.0414 |  |  | 0 |  |  | 45.5 | 4.55 | -1.0414 |  |  | 0 |  |  | 45.5 | 4.55 | -1.0414 |  |  | 0 |  |  | 45.5 | 4.55 | -1.0414 |  |  | 0
46 | 4.6 | -1.0668 |  |  | 0 |  |  | 46 | 4.6 | -1.0668 |  |  | 0 |  |  | 46 | 138 | -1.2 | 151.5625 | 154.5 | 2.9375 | 0.99472 | 0 | 46 | 4.6 | -1.0668 |  |  | 0 |  |  | 46 | 4.6 | -1.0668 |  |  | 0 |  |  | 46 | 4.6 | -1.0668 |  |  | 0 |  |  | 46 | 4.6 | -1.0668 |  |  | 0 |  |  | 46 | 4.6 | -1.0668 |  |  | 0
46.5 | 4.65 | -1.0922 |  |  | 0 |  |  | 46.5 | 4.65 | -1.0922 |  |  | 0 |  |  | 46.5 | 139.5 | -1.23 |  |  | 0 |  |  | 46.5 | 4.65 | -1.0922 |  |  | 0 |  |  | 46.5 | 4.65 | -1.0922 |  |  | 0 |  |  | 46.5 | 4.65 | -1.0922 |  |  | 0 |  |  | 46.5 | 4.65 | -1.0922 |  |  | 0 |  |  | 46.5 | 4.65 | -1.0922 |  |  | 0
47 | 4.7 | -1.1176 |  |  | 0 |  |  | 47 | 4.7 | -1.1176 |  |  | 0 |  |  | 47 | 141 | -1.26 | 151.5625 | 154.5 | 2.9375 | 0.99472 | 0 | 47 | 4.7 | -1.1176 |  |  | 0 |  |  | 47 | 4.7 | -1.1176 |  |  | 0 |  |  | 47 | 4.7 | -1.1176 |  |  | 0 |  |  | 47 | 4.7 | -1.1176 |  |  | 0 |  |  | 47 | 4.7 | -1.1176 |  |  | 0
47.5 | 4.75 | -1.143 |  |  | 0 |  |  | 47.5 | 4.75 | -1.143 |  |  | 0 |  |  | 47.5 | 142.5 | -1.29 |  |  | 0 |  |  | 47.5 | 4.75 | -1.143 |  |  | 0 |  |  | 47.5 | 4.75 | -1.143 |  |  | 0 |  |  | 47.5 | 4.75 | -1.143 |  |  | 0 |  |  | 47.5 | 4.75 | -1.143 |  |  | 0 |  |  | 47.5 | 4.75 | -1.143 |  |  | 0
48 | 4.8 | -1.1684 |  |  | 0 |  |  | 48 | 4.8 | -1.1684 |  |  | 0 |  |  | 48 | 144 | -1.32 | 151.5625 | 154.5 | 2.9375 | 0.99472 | 0 | 48 | 4.8 | -1.1684 |  |  | 0 |  |  | 48 | 4.8 | -1.1684 |  |  | 0 |  |  | 48 | 4.8 | -1.1684 |  |  | 0 |  |  | 48 | 4.8 | -1.1684 |  |  | 0 |  |  | 48 | 4.8 | -1.1684 |  |  | 0
48.5 | 4.85 | -1.1938 |  |  | 0 |  |  | 48.5 | 4.85 | -1.1938 |  |  | 0 |  |  | 48.5 | 145.5 | -1.35 |  |  | 0 |  |  | 48.5 | 4.85 | -1.1938 |  |  | 0 |  |  | 48.5 | 4.85 | -1.1938 |  |  | 0 |  |  | 48.5 | 4.85 | -1.1938 |  |  | 0 |  |  | 48.5 | 4.85 | -1.1938 |  |  | 0 |  |  | 48.5 | 4.85 | -1.1938 |  |  | 0
49 | 4.9 | -1.2192 |  |  | 0 |  |  | 49 | 4.9 | -1.2192 |  |  | 0 |  |  | 49 | 147 | -1.38 | 151.5625 | 154.5 | 2.9375 | 0.99472 | 0 | 49 | 4.9 | -1.2192 |  |  | 0 |  |  | 49 | 4.9 | -1.2192 |  |  | 0 |  |  | 49 | 4.9 | -1.2192 |  |  | 0 |  |  | 49 | 4.9 | -1.2192 |  |  | 0 |  |  | 49 | 4.9 | -1.2192 |  |  | 0
49.5 | 4.95 | -1.2446 |  |  | 0 |  |  | 49.5 | 4.95 | -1.2446 |  |  | 0 |  |  | 49.5 | 148.5 | -1.41 |  |  | 0 |  |  | 49.5 | 4.95 | -1.2446 |  |  | 0 |  |  | 49.5 | 4.95 | -1.2446 |  |  | 0 |  |  | 49.5 | 4.95 | -1.2446 |  |  | 0 |  |  | 49.5 | 4.95 | -1.2446 |  |  | 0 |  |  | 49.5 | 4.95 | -1.2446 |  |  | 0
50 | 5 | -1.27 |  |  | 0 |  |  | 50 | 5 | -1.27 |  |  | 0 |  |  | 50 | 150 | -1.44 | 151.5625 | 154.5 | 2.9375 | 0.99472 | 0 | 50 | 5 | -1.27 |  |  | 0 |  |  | 50 | 5 | -1.27 |  |  | 0 |  |  | 50 | 5 | -1.27 |  |  | 0 |  |  | 50 | 5 | -1.27 |  |  | 0 |  |  | 50 | 5 | -1.27 |  |  | 0
50.5 | 5.05 | -1.2954 |  |  | 0 |  |  | 50.5 | 5.05 | -1.2954 |  |  | 0 |  |  | 50.5 | 151.5 | -1.47 |  |  | 0 |  |  | 50.5 | 5.05 | -1.2954 |  |  | 0 |  |  | 50.5 | 5.05 | -1.2954 |  |  | 0 |  |  | 50.5 | 5.05 | -1.2954 |  |  | 0 |  |  | 50.5 | 5.05 | -1.2954 |  |  | 0 |  |  | 50.5 | 5.05 | -1.2954 |  |  | 0
51 | 5.1 | -1.3208 |  |  | 0 |  |  | 51 | 5.1 | -1.3208 |  |  | 0 |  |  | 51 | 153 | -1.5 | 151.5625 | 154.5 | 2.9375 | 0.99472 | 0 | 51 | 5.1 | -1.3208 |  |  | 0 |  |  | 51 | 5.1 | -1.3208 |  |  | 0 |  |  | 51 | 5.1 | -1.3208 |  |  | 0 |  |  | 51 | 5.1 | -1.3208 |  |  | 0 |  |  | 51 | 5.1 | -1.3208 |  |  | 0
51.5 | 5.15 | -1.3462 |  |  | 0 |  |  | 51.5 | 5.15 | -1.3462 |  |  | 0 |  |  | 51.5 | 154.5 | -1.53 |  |  | 0 |  |  | 51.5 | 5.15 | -1.3462 |  |  | 0 |  |  | 51.5 | 5.15 | -1.3462 |  |  | 0 |  |  | 51.5 | 5.15 | -1.3462 |  |  | 0 |  |  | 51.5 | 5.15 | -1.3462 |  |  | 0 |  |  | 51.5 | 5.15 | -1.3462 |  |  | 0
52 | 5.2 | -1.3716 |  |  | 0 |  |  | 52 | 5.2 | -1.3716 |  |  | 0 |  |  | 52 | 156 | -1.56 | 151.5625 | 154.5 | 2.9375 | 0.99472 | 0 | 52 | 5.2 | -1.3716 |  |  | 0 |  |  | 52 | 5.2 | -1.3716 |  |  | 0 |  |  | 52 | 5.2 | -1.3716 |  |  | 0 |  |  | 52 | 5.2 | -1.3716 |  |  | 0 |  |  | 52 | 5.2 | -1.3716 |  |  | 0
52.5 | 5.25 | -1.397 |  |  | 0 |  |  | 52.5 | 5.25 | -1.397 |  |  | 0 |  |  | 52.5 | 157.5 | -1.59 |  |  | 0 |  |  | 52.5 | 5.25 | -1.397 |  |  | 0 |  |  | 52.5 | 5.25 | -1.397 |  |  | 0 |  |  | 52.5 | 5.25 | -1.397 |  |  | 0 |  |  | 52.5 | 5.25 | -1.397 |  |  | 0 |  |  | 52.5 | 5.25 | -1.397 |  |  | 0
53 | 5.3 | -1.4224 |  |  | 0 |  |  | 53 | 5.3 | -1.4224 |  |  | 0 |  |  | 53 | 159 | -1.62 | 151.5625 | 154.5 | 2.9375 | 0.99472 | 0 | 53 | 5.3 | -1.4224 |  |  | 0 |  |  | 53 | 5.3 | -1.4224 |  |  | 0 |  |  | 53 | 5.3 | -1.4224 |  |  | 0 |  |  | 53 | 5.3 | -1.4224 |  |  | 0 |  |  | 53 | 5.3 | -1.4224 |  |  | 0
53.5 | 5.35 | -1.4478 |  |  | 0 |  |  | 53.5 | 5.35 | -1.4478 |  |  | 0 |  |  | 53.5 | 160.5 | -1.65 |  |  | 0 |  |  | 53.5 | 5.35 | -1.4478 |  |  | 0 |  |  | 53.5 | 5.35 | -1.4478 |  |  | 0 |  |  | 53.5 | 5.35 | -1.4478 |  |  | 0 |  |  | 53.5 | 5.35 | -1.4478 |  |  | 0 |  |  | 53.5 | 5.35 | -1.4478 |  |  | 0
54 | 5.4 | -1.4732 |  |  | 0 |  |  | 54 | 5.4 | -1.4732 |  |  | 0 |  |  | 54 | 162 | -1.68 | 151.5625 | 154.5 | 2.9375 | 0.99472 | 0 | 54 | 5.4 | -1.4732 |  |  | 0 |  |  | 54 | 5.4 | -1.4732 |  |  | 0 |  |  | 54 | 5.4 | -1.4732 |  |  | 0 |  |  | 54 | 5.4 | -1.4732 |  |  | 0 |  |  | 54 | 5.4 | -1.4732 |  |  | 0
54.5 | 5.45 | -1.4986 |  |  | 0 |  |  | 54.5 | 5.45 | -1.4986 |  |  | 0 |  |  | 54.5 | 163.5 | -1.71 |  |  | 0 |  |  | 54.5 | 5.45 | -1.4986 |  |  | 0 |  |  | 54.5 | 5.45 | -1.4986 |  |  | 0 |  |  | 54.5 | 5.45 | -1.4986 |  |  | 0 |  |  | 54.5 | 5.45 | -1.4986 |  |  | 0 |  |  | 54.5 | 5.45 | -1.4986 |  |  | 0
55 | 5.5 | -1.524 |  |  | 0 |  |  | 55 | 5.5 | -1.524 |  |  | 0 |  |  | 55 | 165 | -1.74 | 151.5625 | 154.5312 | 2.9688 | 1 | 0 | 55 | 5.5 | -1.524 |  |  | 0 |  |  | 55 | 5.5 | -1.524 |  |  | 0 |  |  | 55 | 5.5 | -1.524 |  |  | 0 |  |  | 55 | 5.5 | -1.524 |  |  | 0 |  |  | 55 | 5.5 | -1.524 |  |  | 0
55.5 | 5.55 | -1.5494 |  |  | 0 |  |  | 55.5 | 5.55 | -1.5494 |  |  | 0 |  |  | 55.5 | 166.5 | -1.77 |  |  | 0 |  |  | 55.5 | 5.55 | -1.5494 |  |  | 0 |  |  | 55.5 | 5.55 | -1.5494 |  |  | 0 |  |  | 55.5 | 5.55 | -1.5494 |  |  | 0 |  |  | 55.5 | 5.55 | -1.5494 |  |  | 0 |  |  | 55.5 | 5.55 | -1.5494 |  |  | 0
56 | 5.6 | -1.5748 |  |  | 0 |  |  | 56 | 5.6 | -1.5748 |  |  | 0 |  |  | 56 | 168 | -1.8 | 151.5625 | 154.5312 | 2.9688 | 1 | 0 | 56 | 5.6 | -1.5748 |  |  | 0 |  |  | 56 | 5.6 | -1.5748 |  |  | 0 |  |  | 56 | 5.6 | -1.5748 |  |  | 0 |  |  | 56 | 5.6 | -1.5748 |  |  | 0 |  |  | 56 | 5.6 | -1.5748 |  |  | 0
56.5 | 5.65 | -1.6002 |  |  | 0 |  |  | 56.5 | 5.65 | -1.6002 |  |  | 0 |  |  | 56.5 | 169.5 | -1.83 |  |  | 0 |  |  | 56.5 | 5.65 | -1.6002 |  |  | 0 |  |  | 56.5 | 5.65 | -1.6002 |  |  | 0 |  |  | 56.5 | 5.65 | -1.6002 |  |  | 0 |  |  | 56.5 | 5.65 | -1.6002 |  |  | 0 |  |  | 56.5 | 5.65 | -1.6002 |  |  | 0
57 | 5.7 | -1.6256 |  |  | 0 |  |  | 57 | 5.7 | -1.6256 |  |  | 0 |  |  | 57 | 171 | -1.86 | 151.5625 | 154.5312 | 2.9688 | 1 | 0 | 57 | 5.7 | -1.6256 |  |  | 0 |  |  | 57 | 5.7 | -1.6256 |  |  | 0 |  |  | 57 | 5.7 | -1.6256 |  |  | 0 |  |  | 57 | 5.7 | -1.6256 |  |  | 0 |  |  | 57 | 5.7 | -1.6256 |  |  | 0
57.5 | 5.75 | -1.651 |  |  | 0 |  |  | 57.5 | 5.75 | -1.651 |  |  | 0 |  |  | 57.5 | 172.5 | -1.89 |  |  | 0 |  |  | 57.5 | 5.75 | -1.651 |  |  | 0 |  |  | 57.5 | 5.75 | -1.651 |  |  | 0 |  |  | 57.5 | 5.75 | -1.651 |  |  | 0 |  |  | 57.5 | 5.75 | -1.651 |  |  | 0 |  |  | 57.5 | 5.75 | -1.651 |  |  | 0
58 | 5.8 | -1.6764 |  |  | 0 |  |  | 58 | 5.8 | -1.6764 |  |  | 0 |  |  | 58 | 174 | -1.92 | 151.5625 | 154.5312 | 2.9688 | 1 | 0 | 58 | 5.8 | -1.6764 |  |  | 0 |  |  | 58 | 5.8 | -1.6764 |  |  | 0 |  |  | 58 | 5.8 | -1.6764 |  |  | 0 |  |  | 58 | 5.8 | -1.6764 |  |  | 0 |  |  | 58 | 5.8 | -1.6764 |  |  | 0
58.5 | 5.85 | -1.7018 |  |  | 0 |  |  | 58.5 | 5.85 | -1.7018 |  |  | 0 |  |  | 58.5 | 175.5 | -1.95 |  |  | 0 |  |  | 58.5 | 5.85 | -1.7018 |  |  | 0 |  |  | 58.5 | 5.85 | -1.7018 |  |  | 0 |  |  | 58.5 | 5.85 | -1.7018 |  |  | 0 |  |  | 58.5 | 5.85 | -1.7018 |  |  | 0 |  |  | 58.5 | 5.85 | -1.7018 |  |  | 0
59 | 5.9 | -1.7272 |  |  | 0 |  |  | 59 | 5.9 | -1.7272 |  |  | 0 |  |  | 59 | 177 | -1.98 | 151.5625 | 154.5312 | 2.9688 | 1 | 0 | 59 | 5.9 | -1.7272 |  |  | 0 |  |  | 59 | 5.9 | -1.7272 |  |  | 0 |  |  | 59 | 5.9 | -1.7272 |  |  | 0 |  |  | 59 | 5.9 | -1.7272 |  |  | 0 |  |  | 59 | 5.9 | -1.7272 |  |  | 0
59.5 | 5.95 | -1.7526 |  |  | 0 |  |  | 59.5 | 5.95 | -1.7526 |  |  | 0 |  |  | 59.5 | 178.5 | -2.01 |  |  | 0 |  |  | 59.5 | 5.95 | -1.7526 |  |  | 0 |  |  | 59.5 | 5.95 | -1.7526 |  |  | 0 |  |  | 59.5 | 5.95 | -1.7526 |  |  | 0 |  |  | 59.5 | 5.95 | -1.7526 |  |  | 0 |  |  | 59.5 | 5.95 | -1.7526 |  |  | 0
60 | 6 | -1.778 |  |  | 0 |  |  | 60 | 6 | -1.778 |  |  | 0 |  |  | 60 | 180 | -2.04 | 151.5625 | 154.5312 | 2.9688 | 1 | 0 | 60 | 6 | -1.778 |  |  | 0 |  |  | 60 | 6 | -1.778 |  |  | 0 |  |  | 60 | 6 | -1.778 |  |  | 0 |  |  | 60 | 6 | -1.778 |  |  | 0 |  |  | 60 | 6 | -1.778 |  |  | 0

## 2023-4-7 solid plate CS1
Constant parameters
Disc name | CS1 |  | All distances are in inches unless otherwise specified
Diameter (cm) | 5 |  | 1 vertical crank revolution = 0.100", approx 2.5mm
Span (cm) | 2.5 |  | Clockwise --> down, CCW --> up. When you switch directions, lag is 3 cranks.
Width of test frame | 4 |  | Pitot readings are h1, h1, and Δh in inches of water. Output reading is nondimensional U/U_infinity
Horiz dist from disc to edge of frame | 2 |  | Should probably take data every every 1 crank in wake for circular discs, every 0.5 cranks in wake for annuli
Horiz position of downstream frame edge (cm) | 9 |  | Human error on each Δh is ±1/16" (1/32" in either/both directions). On each x error is ±0.0625" or ±1mm, whichever is being used
Thickness of upstream plastic barrier (cm) | 1.25 |  | For sealing top: Painter's tape: e.g. Frog Tape
Pitot opening dist upstream of arm | 0.125 |  | Getting the kinks out of the tubing fixed the time response of the manometer!
Air density (kg/m^3) | 1.2
Free-stream velocity (m/s) | 44.7055
Re_disc (assuming 20ºC air) | 149018.3853
Tunnel suction gap (outside of flanges) (cm) | 2.92
Data
Station 1 | date | [6 empty] | Station 2 | date | [6 empty] | Station 3 | date | 2023-04-07 | [5 empty] | Station 4 | 2023-04-12 | [6 empty] | Station 5 | date | [6 empty] | Station 6 | date | [6 empty] | Station 7 | date | [6 empty] | Station 8 | date
Δh_infinity | 4.5 |  | Unobstructed momentum (rho-, D-, and U-normalized) | 0.7854 |  |  | U inclusion threshold for thrust | Δh_infinity | 4.5 |  | Unobstructed momentum (rho-, D-, and U-normalized) | 0.7854 |  |  | U inclusion threshold for thrust | Δh_infinity | 4.8125 |  | Unobstructed momentum (rho-, D-, and U-normalized) | 0.7854 |  |  | U inclusion threshold for thrust | Δh_infinity | 4.75 |  | Unobstructed momentum (rho-, D-, and U-normalized) | 0.7854 |  |  | U inclusion threshold for thrust | Δh_infinity | 4.5 |  | Unobstructed momentum (rho-, D-, and U-normalized) | 0.7854 |  |  | U inclusion threshold for thrust | Δh_infinity | 4.5 |  | Unobstructed momentum (rho-, D-, and U-normalized) | 0.7854 |  |  | U inclusion threshold for thrust | Δh_infinity | 4.5 |  | Unobstructed momentum (rho-, D-, and U-normalized) | 0.7854 |  |  | U inclusion threshold for thrust | Δh_infinity | 4.5 |  | Unobstructed momentum (rho-, D-, and U-normalized) | 0.7854 |  |  | U inclusion threshold for thrust
Horiz pitot-arm-position reading (cm) | 9.5 |  | Isobaric thrust (sum of half circles = 0.5 * sum of circles) | 0 |  |  | 0.98 | Horiz pitot-arm-position reading (cm) | 14.3 |  | Isobaric thrust (sum of half circles = 0.5 * sum of circles) | 0 |  |  | 0.98 | Horiz pitot-arm-position reading (cm) | 19.3 |  | Isobaric thrust (sum of half circles = 0.5 * sum of circles) | 0.45115 |  |  | 0.98 | Horiz pitot-arm-position reading (cm) | 24.3 |  | Isobaric thrust (sum of half circles = 0.5 * sum of circles) | 0.4528 |  |  | 0.98 | Horiz pitot-arm-position reading (cm) | 29.3 |  | Isobaric thrust (sum of half circles = 0.5 * sum of circles) | 0 |  |  | 0.98 | Horiz pitot-arm-position reading (cm) | 34.3 |  | Isobaric thrust (sum of half circles = 0.5 * sum of circles) | 0 |  |  | 0.98 | Horiz pitot-arm-position reading (cm) | 39.3 |  | Isobaric thrust (sum of half circles = 0.5 * sum of circles) | 0 |  |  | 0.98 | Horiz pitot-arm-position reading (cm) | 44.3 |  | Isobaric thrust (sum of half circles = 0.5 * sum of circles) | 0 |  |  | 0.98
Horiz pitot downstream distance (cm) | 5.2625 |  | Thrust coefficient | 0 |  |  |  | Horiz pitot downstream distance (cm) | 10.0625 |  | Thrust coefficient | 0 |  |  |  | Horiz pitot downstream distance (cm) | 15.0625 |  | Thrust coefficient | 1.1489 |  |  |  | Horiz pitot downstream distance (cm) | 20.0625 |  | Thrust coefficient | 1.153 |  |  |  | Horiz pitot downstream distance (cm) | 25.0625 |  | Thrust coefficient | 0 |  |  |  | Horiz pitot downstream distance (cm) | 30.0625 |  | Thrust coefficient | 0 |  |  |  | Horiz pitot downstream distance (cm) | 35.0625 |  | Thrust coefficient | 0 |  |  |  | Horiz pitot downstream distance (cm) | 40.0625 |  | Thrust coefficient | 0
x/D | 1.0525 | [5 empty] | Trapezium, full circle | x/D | 2.0125 | [5 empty] | Trapezium, full circle | x/D | 3.0125 | [5 empty] | Trapezium, full circle | x/D | 4.0125 | [5 empty] | Trapezium, full circle | x/D | 5.0125 | [5 empty] | Trapezium, full circle | x/D | 6.0125 | [5 empty] | Trapezium, full circle | x/D | 7.0125 | [5 empty] | Trapezium, full circle | x/D | 8.0125 | [5 empty] | Trapezium, full circle
y at r=0 | 2.5 | [5 empty] | dF = pi*(ro-ri)*(ro*uo*(1-uo)+ri*ui*(1-ui)) where o=outer, i=inner | y at r=0 | 2.5 | [5 empty] | dF = pi*(ro-ri)*(ro*uo*(1-uo)+ri*ui*(1-ui)) where o=outer, i=inner | y at r=0 | 78 | [5 empty] | dF = pi*(ro-ri)*(ro*uo*(1-uo)+ri*ui*(1-ui)) where o=outer, i=inner | y at r=0 | 81 | [5 empty] | dF = pi*(ro-ri)*(ro*uo*(1-uo)+ri*ui*(1-ui)) where o=outer, i=inner | y at r=0 | 2.5 | [5 empty] | dF = pi*(ro-ri)*(ro*uo*(1-uo)+ri*ui*(1-ui)) where o=outer, i=inner | y at r=0 | 2.5 | [5 empty] | dF = pi*(ro-ri)*(ro*uo*(1-uo)+ri*ui*(1-ui)) where o=outer, i=inner | y at r=0 | 2.5 | [5 empty] | dF = pi*(ro-ri)*(ro*uo*(1-uo)+ri*ui*(1-ui)) where o=outer, i=inner | y at r=0 | 2.5 | [5 empty] | dF = pi*(ro-ri)*(ro*uo*(1-uo)+ri*ui*(1-ui)) where o=outer, i=inner
# crank revs below starting position | y | r/D | h1 | h2 | Δh = h2 - h1 | U/Uinf | Normalized thrust (full circles) | # crank revs below starting position | y | r/D | h1 | h2 | Δh = h2 - h1 | U/Uinf | Normalized thrust (full circles) | # crank revs below starting position | y (mm) | r/D | h1 | h2 | Δh = h2 - h1 | U/Uinf | Normalized thrust (full circles) | # crank revs below starting position | y (mm) | r/D | h1 | h2 | Δh = h2 - h1 | U/Uinf | Normalized thrust (full circles) | # crank revs below starting position | y | r/D | h1 | h2 | Δh = h2 - h1 | U/Uinf | Normalized thrust (full circles) | # crank revs below starting position | y | r/D | h1 | h2 | Δh = h2 - h1 | U/Uinf | Normalized thrust (full circles) | # crank revs below starting position | y | r/D | h1 | h2 | Δh = h2 - h1 | U/Uinf | Normalized thrust (full circles) | # crank revs below starting position | y | r/D | h1 | h2 | Δh = h2 - h1 | U/Uinf | Normalized thrust (full circles)
-15 | -1.5 | 2.032 |  |  | 0 |  |  | -15 | -1.5 | 2.032 |  |  | 0 |  |  | -15 | -45 | 2.46 |  |  | 0 |  |  | -15 | -45 | 2.52 |  |  | 0 |  |  | -15 | -1.5 | 2.032 |  |  | 0 |  |  | -15 | -1.5 | 2.032 |  |  | 0 |  |  | -15 | -1.5 | 2.032 |  |  | 0 |  |  | -15 | -1.5 | 2.032 |  |  | 0
-14.5 | -1.45 | 2.0066 |  |  | 0 |  |  | -14.5 | -1.45 | 2.0066 |  |  | 0 |  |  | -14.5 | -43.5 | 2.43 |  |  | 0 |  |  | -14.5 | -43.5 | 2.49 |  |  | 0 |  |  | -14.5 | -1.45 | 2.0066 |  |  | 0 |  |  | -14.5 | -1.45 | 2.0066 |  |  | 0 |  |  | -14.5 | -1.45 | 2.0066 |  |  | 0 |  |  | -14.5 | -1.45 | 2.0066 |  |  | 0
-14 | -1.4 | 1.9812 |  |  | 0 |  |  | -14 | -1.4 | 1.9812 |  |  | 0 |  |  | -14 | -42 | 2.4 |  |  | 0 |  |  | -14 | -42 | 2.46 |  |  | 0 |  |  | -14 | -1.4 | 1.9812 |  |  | 0 |  |  | -14 | -1.4 | 1.9812 |  |  | 0 |  |  | -14 | -1.4 | 1.9812 |  |  | 0 |  |  | -14 | -1.4 | 1.9812 |  |  | 0
-13.5 | -1.35 | 1.9558 |  |  | 0 |  |  | -13.5 | -1.35 | 1.9558 |  |  | 0 |  |  | -13.5 | -40.5 | 2.37 |  |  | 0 |  |  | -13.5 | -40.5 | 2.43 |  |  | 0 |  |  | -13.5 | -1.35 | 1.9558 |  |  | 0 |  |  | -13.5 | -1.35 | 1.9558 |  |  | 0 |  |  | -13.5 | -1.35 | 1.9558 |  |  | 0 |  |  | -13.5 | -1.35 | 1.9558 |  |  | 0
-13 | -1.3 | 1.9304 |  |  | 0 |  |  | -13 | -1.3 | 1.9304 |  |  | 0 |  |  | -13 | -39 | 2.34 |  |  | 0 |  |  | -13 | -39 | 2.4 |  |  | 0 |  |  | -13 | -1.3 | 1.9304 |  |  | 0 |  |  | -13 | -1.3 | 1.9304 |  |  | 0 |  |  | -13 | -1.3 | 1.9304 |  |  | 0 |  |  | -13 | -1.3 | 1.9304 |  |  | 0
-12.5 | -1.25 | 1.905 |  |  | 0 |  |  | -12.5 | -1.25 | 1.905 |  |  | 0 |  |  | -12.5 | -37.5 | 2.31 |  |  | 0 |  |  | -12.5 | -37.5 | 2.37 |  |  | 0 |  |  | -12.5 | -1.25 | 1.905 |  |  | 0 |  |  | -12.5 | -1.25 | 1.905 |  |  | 0 |  |  | -12.5 | -1.25 | 1.905 |  |  | 0 |  |  | -12.5 | -1.25 | 1.905 |  |  | 0
-12 | -1.2 | 1.8796 |  |  | 0 |  |  | -12 | -1.2 | 1.8796 |  |  | 0 |  |  | -12 | -36 | 2.28 |  |  | 0 |  |  | -12 | -36 | 2.34 |  |  | 0 |  |  | -12 | -1.2 | 1.8796 |  |  | 0 |  |  | -12 | -1.2 | 1.8796 |  |  | 0 |  |  | -12 | -1.2 | 1.8796 |  |  | 0 |  |  | -12 | -1.2 | 1.8796 |  |  | 0
-11.5 | -1.15 | 1.8542 |  |  | 0 |  |  | -11.5 | -1.15 | 1.8542 |  |  | 0 |  |  | -11.5 | -34.5 | 2.25 |  |  | 0 |  |  | -11.5 | -34.5 | 2.31 |  |  | 0 |  |  | -11.5 | -1.15 | 1.8542 |  |  | 0 |  |  | -11.5 | -1.15 | 1.8542 |  |  | 0 |  |  | -11.5 | -1.15 | 1.8542 |  |  | 0 |  |  | -11.5 | -1.15 | 1.8542 |  |  | 0
-11 | -1.1 | 1.8288 |  |  | 0 |  |  | -11 | -1.1 | 1.8288 |  |  | 0 |  |  | -11 | -33 | 2.22 |  |  | 0 |  |  | -11 | -33 | 2.28 |  |  | 0 |  |  | -11 | -1.1 | 1.8288 |  |  | 0 |  |  | -11 | -1.1 | 1.8288 |  |  | 0 |  |  | -11 | -1.1 | 1.8288 |  |  | 0 |  |  | -11 | -1.1 | 1.8288 |  |  | 0
-10.5 | -1.05 | 1.8034 |  |  | 0 |  |  | -10.5 | -1.05 | 1.8034 |  |  | 0 |  |  | -10.5 | -31.5 | 2.19 |  |  | 0 |  |  | -10.5 | -31.5 | 2.25 |  |  | 0 |  |  | -10.5 | -1.05 | 1.8034 |  |  | 0 |  |  | -10.5 | -1.05 | 1.8034 |  |  | 0 |  |  | -10.5 | -1.05 | 1.8034 |  |  | 0 |  |  | -10.5 | -1.05 | 1.8034 |  |  | 0
-10 | -1 | 1.778 |  |  | 0 |  |  | -10 | -1 | 1.778 |  |  | 0 |  |  | -10 | -30 | 2.16 |  |  | 0 |  |  | -10 | -30 | 2.22 |  |  | 0 |  |  | -10 | -1 | 1.778 |  |  | 0 |  |  | -10 | -1 | 1.778 |  |  | 0 |  |  | -10 | -1 | 1.778 |  |  | 0 |  |  | -10 | -1 | 1.778 |  |  | 0
-9.5 | -0.95 | 1.7526 |  |  | 0 |  |  | -9.5 | -0.95 | 1.7526 |  |  | 0 |  |  | -9.5 | -28.5 | 2.13 |  |  | 0 |  |  | -9.5 | -28.5 | 2.19 |  |  | 0 |  |  | -9.5 | -0.95 | 1.7526 |  |  | 0 |  |  | -9.5 | -0.95 | 1.7526 |  |  | 0 |  |  | -9.5 | -0.95 | 1.7526 |  |  | 0 |  |  | -9.5 | -0.95 | 1.7526 |  |  | 0
-9 | -0.9 | 1.7272 |  |  | 0 |  |  | -9 | -0.9 | 1.7272 |  |  | 0 |  |  | -9 | -27 | 2.1 |  |  | 0 |  |  | -9 | -27 | 2.16 |  |  | 0 |  |  | -9 | -0.9 | 1.7272 |  |  | 0 |  |  | -9 | -0.9 | 1.7272 |  |  | 0 |  |  | -9 | -0.9 | 1.7272 |  |  | 0 |  |  | -9 | -0.9 | 1.7272 |  |  | 0
-8.5 | -0.85 | 1.7018 |  |  | 0 |  |  | -8.5 | -0.85 | 1.7018 |  |  | 0 |  |  | -8.5 | -25.5 | 2.07 |  |  | 0 |  |  | -8.5 | -25.5 | 2.13 |  |  | 0 |  |  | -8.5 | -0.85 | 1.7018 |  |  | 0 |  |  | -8.5 | -0.85 | 1.7018 |  |  | 0 |  |  | -8.5 | -0.85 | 1.7018 |  |  | 0 |  |  | -8.5 | -0.85 | 1.7018 |  |  | 0
-8 | -0.8 | 1.6764 |  |  | 0 |  |  | -8 | -0.8 | 1.6764 |  |  | 0 |  |  | -8 | -24 | 2.04 |  |  | 0 |  |  | -8 | -24 | 2.1 |  |  | 0 |  |  | -8 | -0.8 | 1.6764 |  |  | 0 |  |  | -8 | -0.8 | 1.6764 |  |  | 0 |  |  | -8 | -0.8 | 1.6764 |  |  | 0 |  |  | -8 | -0.8 | 1.6764 |  |  | 0
-7.5 | -0.75 | 1.651 |  |  | 0 |  |  | -7.5 | -0.75 | 1.651 |  |  | 0 |  |  | -7.5 | -22.5 | 2.01 |  |  | 0 |  |  | -7.5 | -22.5 | 2.07 |  |  | 0 |  |  | -7.5 | -0.75 | 1.651 |  |  | 0 |  |  | -7.5 | -0.75 | 1.651 |  |  | 0 |  |  | -7.5 | -0.75 | 1.651 |  |  | 0 |  |  | -7.5 | -0.75 | 1.651 |  |  | 0
-7 | -0.7 | 1.6256 |  |  | 0 |  |  | -7 | -0.7 | 1.6256 |  |  | 0 |  |  | -7 | -21 | 1.98 |  |  | 0 |  |  | -7 | -21 | 2.04 |  |  | 0 |  |  | -7 | -0.7 | 1.6256 |  |  | 0 |  |  | -7 | -0.7 | 1.6256 |  |  | 0 |  |  | -7 | -0.7 | 1.6256 |  |  | 0 |  |  | -7 | -0.7 | 1.6256 |  |  | 0
-6.5 | -0.65 | 1.6002 |  |  | 0 |  |  | -6.5 | -0.65 | 1.6002 |  |  | 0 |  |  | -6.5 | -19.5 | 1.95 |  |  | 0 |  |  | -6.5 | -19.5 | 2.01 |  |  | 0 |  |  | -6.5 | -0.65 | 1.6002 |  |  | 0 |  |  | -6.5 | -0.65 | 1.6002 |  |  | 0 |  |  | -6.5 | -0.65 | 1.6002 |  |  | 0 |  |  | -6.5 | -0.65 | 1.6002 |  |  | 0
-6 | -0.6 | 1.5748 |  |  | 0 |  |  | -6 | -0.6 | 1.5748 |  |  | 0 |  |  | -6 | -18 | 1.92 |  |  | 0 |  |  | -6 | -18 | 1.98 |  |  | 0 |  |  | -6 | -0.6 | 1.5748 |  |  | 0 |  |  | -6 | -0.6 | 1.5748 |  |  | 0 |  |  | -6 | -0.6 | 1.5748 |  |  | 0 |  |  | -6 | -0.6 | 1.5748 |  |  | 0
-5.5 | -0.55 | 1.5494 |  |  | 0 |  |  | -5.5 | -0.55 | 1.5494 |  |  | 0 |  |  | -5.5 | -16.5 | 1.89 |  |  | 0 |  |  | -5.5 | -16.5 | 1.95 |  |  | 0 |  |  | -5.5 | -0.55 | 1.5494 |  |  | 0 |  |  | -5.5 | -0.55 | 1.5494 |  |  | 0 |  |  | -5.5 | -0.55 | 1.5494 |  |  | 0 |  |  | -5.5 | -0.55 | 1.5494 |  |  | 0
-5 | -0.5 | 1.524 |  |  | 0 |  |  | -5 | -0.5 | 1.524 |  |  | 0 |  |  | -5 | -15 | 1.86 | 150.6875 | 155.4375 | 4.75 | 0.99349 | 0 | -5 | -15 | 1.92 |  |  | 0 |  |  | -5 | -0.5 | 1.524 |  |  | 0 |  |  | -5 | -0.5 | 1.524 |  |  | 0 |  |  | -5 | -0.5 | 1.524 |  |  | 0 |  |  | -5 | -0.5 | 1.524 |  |  | 0
-4.5 | -0.45 | 1.4986 |  |  | 0 |  |  | -4.5 | -0.45 | 1.4986 |  |  | 0 |  |  | -4.5 | -13.5 | 1.83 |  |  | 0 |  |  | -4.5 | -13.5 | 1.89 |  |  | 0 |  |  | -4.5 | -0.45 | 1.4986 |  |  | 0 |  |  | -4.5 | -0.45 | 1.4986 |  |  | 0 |  |  | -4.5 | -0.45 | 1.4986 |  |  | 0 |  |  | -4.5 | -0.45 | 1.4986 |  |  | 0
-4 | -0.4 | 1.4732 |  |  | 0 |  |  | -4 | -0.4 | 1.4732 |  |  | 0 |  |  | -4 | -12 | 1.8 | 150.6875 | 155.4375 | 4.75 | 0.99349 | 0 | -4 | -12 | 1.86 |  |  | 0 |  |  | -4 | -0.4 | 1.4732 |  |  | 0 |  |  | -4 | -0.4 | 1.4732 |  |  | 0 |  |  | -4 | -0.4 | 1.4732 |  |  | 0 |  |  | -4 | -0.4 | 1.4732 |  |  | 0
-3.5 | -0.35 | 1.4478 |  |  | 0 |  |  | -3.5 | -0.35 | 1.4478 |  |  | 0 |  |  | -3.5 | -10.5 | 1.77 |  |  | 0 |  |  | -3.5 | -10.5 | 1.83 |  |  | 0 |  |  | -3.5 | -0.35 | 1.4478 |  |  | 0 |  |  | -3.5 | -0.35 | 1.4478 |  |  | 0 |  |  | -3.5 | -0.35 | 1.4478 |  |  | 0 |  |  | -3.5 | -0.35 | 1.4478 |  |  | 0
-3 | -0.3 | 1.4224 |  |  | 0 |  |  | -3 | -0.3 | 1.4224 |  |  | 0 |  |  | -3 | -9 | 1.74 | 150.6875 | 155.4375 | 4.75 | 0.99349 | 0 | -3 | -9 | 1.8 | 150.7188 | 155.375 | 4.6562 | 0.99008 | 0 | -3 | -0.3 | 1.4224 |  |  | 0 |  |  | -3 | -0.3 | 1.4224 |  |  | 0 |  |  | -3 | -0.3 | 1.4224 |  |  | 0 |  |  | -3 | -0.3 | 1.4224 |  |  | 0
-2.5 | -0.25 | 1.397 |  |  | 0 |  |  | -2.5 | -0.25 | 1.397 |  |  | 0 |  |  | -2.5 | -7.5 | 1.71 |  |  | 0 |  |  | -2.5 | -7.5 | 1.77 |  |  | 0 |  |  | -2.5 | -0.25 | 1.397 |  |  | 0 |  |  | -2.5 | -0.25 | 1.397 |  |  | 0 |  |  | -2.5 | -0.25 | 1.397 |  |  | 0 |  |  | -2.5 | -0.25 | 1.397 |  |  | 0
-2 | -0.2 | 1.3716 |  |  | 0 |  |  | -2 | -0.2 | 1.3716 |  |  | 0 |  |  | -2 | -6 | 1.68 | 150.6875 | 155.4375 | 4.75 | 0.99349 | 0 | -2 | -6 | 1.74 | 150.7188 | 155.375 | 4.6562 | 0.99008 | 0 | -2 | -0.2 | 1.3716 |  |  | 0 |  |  | -2 | -0.2 | 1.3716 |  |  | 0 |  |  | -2 | -0.2 | 1.3716 |  |  | 0 |  |  | -2 | -0.2 | 1.3716 |  |  | 0
-1.5 | -0.15 | 1.3462 |  |  | 0 |  |  | -1.5 | -0.15 | 1.3462 |  |  | 0 |  |  | -1.5 | -4.5 | 1.65 |  |  | 0 |  |  | -1.5 | -4.5 | 1.71 |  |  | 0 |  |  | -1.5 | -0.15 | 1.3462 |  |  | 0 |  |  | -1.5 | -0.15 | 1.3462 |  |  | 0 |  |  | -1.5 | -0.15 | 1.3462 |  |  | 0 |  |  | -1.5 | -0.15 | 1.3462 |  |  | 0
-1 | -0.1 | 1.3208 |  |  | 0 |  |  | -1 | -0.1 | 1.3208 |  |  | 0 |  |  | -1 | -3 | 1.62 | 150.6875 | 155.4375 | 4.75 | 0.99349 | 0 | -1 | -3 | 1.68 | 150.7188 | 155.375 | 4.6562 | 0.99008 | 0 | -1 | -0.1 | 1.3208 |  |  | 0 |  |  | -1 | -0.1 | 1.3208 |  |  | 0 |  |  | -1 | -0.1 | 1.3208 |  |  | 0 |  |  | -1 | -0.1 | 1.3208 |  |  | 0
-0.5 | -0.05 | 1.2954 |  |  | 0 |  |  | -0.5 | -0.05 | 1.2954 |  |  | 0 |  |  | -0.5 | -1.5 | 1.59 |  |  | 0 |  |  | -0.5 | -1.5 | 1.65 |  |  | 0 |  |  | -0.5 | -0.05 | 1.2954 |  |  | 0 |  |  | -0.5 | -0.05 | 1.2954 |  |  | 0 |  |  | -0.5 | -0.05 | 1.2954 |  |  | 0 |  |  | -0.5 | -0.05 | 1.2954 |  |  | 0
0 | 0 | 1.27 |  |  | 0 |  |  | 0 | 0 | 1.27 |  |  | 0 |  |  | 0 | 0 | 1.56 | 150.6875 | 155.4375 | 4.75 | 0.99349 | 0 | 0 | 0 | 1.62 | 150.7188 | 155.375 | 4.6562 | 0.99008 | 0 | 0 | 0 | 1.27 |  |  | 0 |  |  | 0 | 0 | 1.27 |  |  | 0 |  |  | 0 | 0 | 1.27 |  |  | 0 |  |  | 0 | 0 | 1.27 |  |  | 0
0.5 | 0.05 | 1.2446 |  |  | 0 |  |  | 0.5 | 0.05 | 1.2446 |  |  | 0 |  |  | 0.5 | 1.5 | 1.53 |  |  | 0 |  |  | 0.5 | 1.5 | 1.59 |  |  | 0 |  |  | 0.5 | 0.05 | 1.2446 |  |  | 0 |  |  | 0.5 | 0.05 | 1.2446 |  |  | 0 |  |  | 0.5 | 0.05 | 1.2446 |  |  | 0 |  |  | 0.5 | 0.05 | 1.2446 |  |  | 0
1 | 0.1 | 1.2192 |  |  | 0 |  |  | 1 | 0.1 | 1.2192 |  |  | 0 |  |  | 1 | 3 | 1.5 | 150.6875 | 155.4375 | 4.75 | 0.99349 | 0 | 1 | 3 | 1.56 | 150.7188 | 155.375 | 4.6562 | 0.99008 | 0 | 1 | 0.1 | 1.2192 |  |  | 0 |  |  | 1 | 0.1 | 1.2192 |  |  | 0 |  |  | 1 | 0.1 | 1.2192 |  |  | 0 |  |  | 1 | 0.1 | 1.2192 |  |  | 0
1.5 | 0.15 | 1.1938 |  |  | 0 |  |  | 1.5 | 0.15 | 1.1938 |  |  | 0 |  |  | 1.5 | 4.5 | 1.47 |  |  | 0 |  |  | 1.5 | 4.5 | 1.53 |  |  | 0 |  |  | 1.5 | 0.15 | 1.1938 |  |  | 0 |  |  | 1.5 | 0.15 | 1.1938 |  |  | 0 |  |  | 1.5 | 0.15 | 1.1938 |  |  | 0 |  |  | 1.5 | 0.15 | 1.1938 |  |  | 0
2 | 0.2 | 1.1684 |  |  | 0 |  |  | 2 | 0.2 | 1.1684 |  |  | 0 |  |  | 2 | 6 | 1.44 | 150.6875 | 155.4375 | 4.75 | 0.99349 | 0 | 2 | 6 | 1.5 | 150.7188 | 155.375 | 4.6562 | 0.99008 | 0 | 2 | 0.2 | 1.1684 |  |  | 0 |  |  | 2 | 0.2 | 1.1684 |  |  | 0 |  |  | 2 | 0.2 | 1.1684 |  |  | 0 |  |  | 2 | 0.2 | 1.1684 |  |  | 0
2.5 | 0.25 | 1.143 |  |  | 0 |  |  | 2.5 | 0.25 | 1.143 |  |  | 0 |  |  | 2.5 | 7.5 | 1.41 |  |  | 0 |  |  | 2.5 | 7.5 | 1.47 |  |  | 0 |  |  | 2.5 | 0.25 | 1.143 |  |  | 0 |  |  | 2.5 | 0.25 | 1.143 |  |  | 0 |  |  | 2.5 | 0.25 | 1.143 |  |  | 0 |  |  | 2.5 | 0.25 | 1.143 |  |  | 0
3 | 0.3 | 1.1176 |  |  | 0 |  |  | 3 | 0.3 | 1.1176 |  |  | 0 |  |  | 3 | 9 | 1.38 | 150.6875 | 155.4062 | 4.7188 | 0.99021 | 0 | 3 | 9 | 1.44 | 150.75 | 155.375 | 4.625 | 0.98675 | 0 | 3 | 0.3 | 1.1176 |  |  | 0 |  |  | 3 | 0.3 | 1.1176 |  |  | 0 |  |  | 3 | 0.3 | 1.1176 |  |  | 0 |  |  | 3 | 0.3 | 1.1176 |  |  | 0
3.5 | 0.35 | 1.0922 |  |  | 0 |  |  | 3.5 | 0.35 | 1.0922 |  |  | 0 |  |  | 3.5 | 10.5 | 1.35 |  |  | 0 |  |  | 3.5 | 10.5 | 1.41 |  |  | 0 |  |  | 3.5 | 0.35 | 1.0922 |  |  | 0 |  |  | 3.5 | 0.35 | 1.0922 |  |  | 0 |  |  | 3.5 | 0.35 | 1.0922 |  |  | 0 |  |  | 3.5 | 0.35 | 1.0922 |  |  | 0
4 | 0.4 | 1.0668 |  |  | 0 |  |  | 4 | 0.4 | 1.0668 |  |  | 0 |  |  | 4 | 12 | 1.32 | 150.6875 | 155.4062 | 4.7188 | 0.99021 | 0 | 4 | 12 | 1.38 | 150.75 | 155.375 | 4.625 | 0.98675 | 0 | 4 | 0.4 | 1.0668 |  |  | 0 |  |  | 4 | 0.4 | 1.0668 |  |  | 0 |  |  | 4 | 0.4 | 1.0668 |  |  | 0 |  |  | 4 | 0.4 | 1.0668 |  |  | 0
4.5 | 0.45 | 1.0414 |  |  | 0 |  |  | 4.5 | 0.45 | 1.0414 |  |  | 0 |  |  | 4.5 | 13.5 | 1.29 |  |  | 0 |  |  | 4.5 | 13.5 | 1.35 |  |  | 0 |  |  | 4.5 | 0.45 | 1.0414 |  |  | 0 |  |  | 4.5 | 0.45 | 1.0414 |  |  | 0 |  |  | 4.5 | 0.45 | 1.0414 |  |  | 0 |  |  | 4.5 | 0.45 | 1.0414 |  |  | 0
5 | 0.5 | 1.016 |  |  | 0 |  |  | 5 | 0.5 | 1.016 |  |  | 0 |  |  | 5 | 15 | 1.26 | 150.7188 | 155.4062 | 4.6875 | 0.98693 | 0 | 5 | 15 | 1.32 | 150.75 | 155.3438 | 4.5938 | 0.98342 | 0 | 5 | 0.5 | 1.016 |  |  | 0 |  |  | 5 | 0.5 | 1.016 |  |  | 0 |  |  | 5 | 0.5 | 1.016 |  |  | 0 |  |  | 5 | 0.5 | 1.016 |  |  | 0
5.5 | 0.55 | 0.9906 |  |  | 0 |  |  | 5.5 | 0.55 | 0.9906 |  |  | 0 |  |  | 5.5 | 16.5 | 1.23 |  |  | 0 |  |  | 5.5 | 16.5 | 1.29 |  |  | 0 |  |  | 5.5 | 0.55 | 0.9906 |  |  | 0 |  |  | 5.5 | 0.55 | 0.9906 |  |  | 0 |  |  | 5.5 | 0.55 | 0.9906 |  |  | 0 |  |  | 5.5 | 0.55 | 0.9906 |  |  | 0
6 | 0.6 | 0.9652 |  |  | 0 |  |  | 6 | 0.6 | 0.9652 |  |  | 0 |  |  | 6 | 18 | 1.2 | 150.7188 | 155.4062 | 4.6875 | 0.98693 | 0 | 6 | 18 | 1.26 | 150.7812 | 155.3438 | 4.5625 | 0.98006 | 0 | 6 | 0.6 | 0.9652 |  |  | 0 |  |  | 6 | 0.6 | 0.9652 |  |  | 0 |  |  | 6 | 0.6 | 0.9652 |  |  | 0 |  |  | 6 | 0.6 | 0.9652 |  |  | 0
6.5 | 0.65 | 0.9398 |  |  | 0 |  |  | 6.5 | 0.65 | 0.9398 |  |  | 0 |  |  | 6.5 | 19.5 | 1.17 |  |  | 0 |  |  | 6.5 | 19.5 | 1.23 |  |  | 0 |  |  | 6.5 | 0.65 | 0.9398 |  |  | 0 |  |  | 6.5 | 0.65 | 0.9398 |  |  | 0 |  |  | 6.5 | 0.65 | 0.9398 |  |  | 0 |  |  | 6.5 | 0.65 | 0.9398 |  |  | 0
7 | 0.7 | 0.9144 |  |  | 0 |  |  | 7 | 0.7 | 0.9144 |  |  | 0 |  |  | 7 | 21 | 1.14 | 150.75 | 155.375 | 4.625 | 0.98033 | 0 | 7 | 21 | 1.2 | 150.8125 | 155.3125 | 4.5 | 0.97333 | 0.013501 | 7 | 0.7 | 0.9144 |  |  | 0 |  |  | 7 | 0.7 | 0.9144 |  |  | 0 |  |  | 7 | 0.7 | 0.9144 |  |  | 0 |  |  | 7 | 0.7 | 0.9144 |  |  | 0
7.5 | 0.75 | 0.889 |  |  | 0 |  |  | 7.5 | 0.75 | 0.889 |  |  | 0 |  |  | 7.5 | 22.5 | 1.11 |  |  | 0 |  |  | 7.5 | 22.5 | 1.17 |  |  | 0 |  |  | 7.5 | 0.75 | 0.889 |  |  | 0 |  |  | 7.5 | 0.75 | 0.889 |  |  | 0 |  |  | 7.5 | 0.75 | 0.889 |  |  | 0 |  |  | 7.5 | 0.75 | 0.889 |  |  | 0
8 | 0.8 | 0.8636 |  |  | 0 |  |  | 8 | 0.8 | 0.8636 |  |  | 0 |  |  | 8 | 24 | 1.08 | 150.75 | 155.3438 | 4.5938 | 0.97701 | 0.011312 | 8 | 24 | 1.14 | 150.8438 | 155.25 | 4.4062 | 0.96314 | 0.017413 | 8 | 0.8 | 0.8636 |  |  | 0 |  |  | 8 | 0.8 | 0.8636 |  |  | 0 |  |  | 8 | 0.8 | 0.8636 |  |  | 0 |  |  | 8 | 0.8 | 0.8636 |  |  | 0
8.5 | 0.85 | 0.8382 |  |  | 0 |  |  | 8.5 | 0.85 | 0.8382 |  |  | 0 |  |  | 8.5 | 25.5 | 1.05 |  |  | 0 |  |  | 8.5 | 25.5 | 1.11 |  |  | 0 |  |  | 8.5 | 0.85 | 0.8382 |  |  | 0 |  |  | 8.5 | 0.85 | 0.8382 |  |  | 0 |  |  | 8.5 | 0.85 | 0.8382 |  |  | 0 |  |  | 8.5 | 0.85 | 0.8382 |  |  | 0
9 | 0.9 | 0.8128 |  |  | 0 |  |  | 9 | 0.9 | 0.8128 |  |  | 0 |  |  | 9 | 27 | 1.02 | 150.8125 | 155.2812 | 4.4688 | 0.96362 | 0.016435 | 9 | 27 | 1.08 | 150.9062 | 155.1875 | 4.2812 | 0.94938 | 0.0214 | 9 | 0.9 | 0.8128 |  |  | 0 |  |  | 9 | 0.9 | 0.8128 |  |  | 0 |  |  | 9 | 0.9 | 0.8128 |  |  | 0 |  |  | 9 | 0.9 | 0.8128 |  |  | 0
9.5 | 0.95 | 0.7874 |  |  | 0 |  |  | 9.5 | 0.95 | 0.7874 |  |  | 0 |  |  | 9.5 | 28.5 | 0.99 |  |  | 0 |  |  | 9.5 | 28.5 | 1.05 |  |  | 0 |  |  | 9.5 | 0.95 | 0.7874 |  |  | 0 |  |  | 9.5 | 0.95 | 0.7874 |  |  | 0 |  |  | 9.5 | 0.95 | 0.7874 |  |  | 0 |  |  | 9.5 | 0.95 | 0.7874 |  |  | 0
10 | 1 | 0.762 |  |  | 0 |  |  | 10 | 1 | 0.762 |  |  | 0 |  |  | 10 | 30 | 0.96 | 150.9062 | 155.1875 | 4.2812 | 0.94319 | 0.022856 | 10 | 30 | 1.02 | 150.9688 | 155.125 | 4.1562 | 0.93541 | 0.025829 | 10 | 1 | 0.762 |  |  | 0 |  |  | 10 | 1 | 0.762 |  |  | 0 |  |  | 10 | 1 | 0.762 |  |  | 0 |  |  | 10 | 1 | 0.762 |  |  | 0
10.5 | 1.05 | 0.7366 |  |  | 0 |  |  | 10.5 | 1.05 | 0.7366 |  |  | 0 |  |  | 10.5 | 31.5 | 0.93 |  |  | 0 |  |  | 10.5 | 31.5 | 0.99 |  |  | 0 |  |  | 10.5 | 1.05 | 0.7366 |  |  | 0 |  |  | 10.5 | 1.05 | 0.7366 |  |  | 0 |  |  | 10.5 | 1.05 | 0.7366 |  |  | 0 |  |  | 10.5 | 1.05 | 0.7366 |  |  | 0
11 | 1.1 | 0.7112 |  |  | 0 |  |  | 11 | 1.1 | 0.7112 |  |  | 0 |  |  | 11 | 33 | 0.9 | 151.0312 | 155.0625 | 4.0312 | 0.91524 | 0.030877 | 11 | 33 | 0.96 | 151.0625 | 155.0312 | 3.9688 | 0.91407 | 0.030527 | 11 | 1.1 | 0.7112 |  |  | 0 |  |  | 11 | 1.1 | 0.7112 |  |  | 0 |  |  | 11 | 1.1 | 0.7112 |  |  | 0 |  |  | 11 | 1.1 | 0.7112 |  |  | 0
11.5 | 1.15 | 0.6858 |  |  | 0 |  |  | 11.5 | 1.15 | 0.6858 |  |  | 0 |  |  | 11.5 | 34.5 | 0.87 |  |  | 0 |  |  | 11.5 | 34.5 | 0.93 |  |  | 0 |  |  | 11.5 | 1.15 | 0.6858 |  |  | 0 |  |  | 11.5 | 1.15 | 0.6858 |  |  | 0 |  |  | 11.5 | 1.15 | 0.6858 |  |  | 0 |  |  | 11.5 | 1.15 | 0.6858 |  |  | 0
12 | 1.2 | 0.6604 |  |  | 0 |  |  | 12 | 1.2 | 0.6604 |  |  | 0 |  |  | 12 | 36 | 0.84 | 151.2188 | 154.875 | 3.6562 | 0.87163 | 0.039249 | 12 | 36 | 0.9 | 151.1562 | 154.9375 | 3.7812 | 0.89222 | 0.034685 | 12 | 1.2 | 0.6604 |  |  | 0 |  |  | 12 | 1.2 | 0.6604 |  |  | 0 |  |  | 12 | 1.2 | 0.6604 |  |  | 0 |  |  | 12 | 1.2 | 0.6604 |  |  | 0
12.5 | 1.25 | 0.635 |  |  | 0 |  |  | 12.5 | 1.25 | 0.635 |  |  | 0 |  |  | 12.5 | 37.5 | 0.81 |  |  | 0 |  |  | 12.5 | 37.5 | 0.87 |  |  | 0 |  |  | 12.5 | 1.25 | 0.635 |  |  | 0 |  |  | 12.5 | 1.25 | 0.635 |  |  | 0 |  |  | 12.5 | 1.25 | 0.635 |  |  | 0 |  |  | 12.5 | 1.25 | 0.635 |  |  | 0
13 | 1.3 | 0.6096 |  |  | 0 |  |  | 13 | 1.3 | 0.6096 |  |  | 0 |  |  | 13 | 39 | 0.78 | 151.4375 | 154.6875 | 3.25 | 0.82178 | 0.047163 | 13 | 39 | 0.84 | 151.25 | 154.8125 | 3.5625 | 0.86603 | 0.037837 | 13 | 1.3 | 0.6096 |  |  | 0 |  |  | 13 | 1.3 | 0.6096 |  |  | 0 |  |  | 13 | 1.3 | 0.6096 |  |  | 0 |  |  | 13 | 1.3 | 0.6096 |  |  | 0
13.5 | 1.35 | 0.5842 |  |  | 0 |  |  | 13.5 | 1.35 | 0.5842 |  |  | 0 |  |  | 13.5 | 40.5 | 0.75 |  |  | 0 |  |  | 13.5 | 40.5 | 0.81 |  |  | 0 |  |  | 13.5 | 1.35 | 0.5842 |  |  | 0 |  |  | 13.5 | 1.35 | 0.5842 |  |  | 0 |  |  | 13.5 | 1.35 | 0.5842 |  |  | 0 |  |  | 13.5 | 1.35 | 0.5842 |  |  | 0
14 | 1.4 | 0.5588 |  |  | 0 |  |  | 14 | 1.4 | 0.5588 |  |  | 0 |  |  | 14 | 42 | 0.72 | 151.6875 | 154.375 | 2.6875 | 0.74729 | 0.052956 | 14 | 42 | 0.78 | 151.375 | 154.75 | 3.375 | 0.84293 | 0.040601 | 14 | 1.4 | 0.5588 |  |  | 0 |  |  | 14 | 1.4 | 0.5588 |  |  | 0 |  |  | 14 | 1.4 | 0.5588 |  |  | 0 |  |  | 14 | 1.4 | 0.5588 |  |  | 0
14.5 | 1.45 | 0.5334 |  |  | 0 |  |  | 14.5 | 1.45 | 0.5334 |  |  | 0 |  |  | 14.5 | 43.5 | 0.69 |  |  | 0 |  |  | 14.5 | 43.5 | 0.75 |  |  | 0 |  |  | 14.5 | 1.45 | 0.5334 |  |  | 0 |  |  | 14.5 | 1.45 | 0.5334 |  |  | 0 |  |  | 14.5 | 1.45 | 0.5334 |  |  | 0 |  |  | 14.5 | 1.45 | 0.5334 |  |  | 0
15 | 1.5 | 0.508 |  |  | 0 |  |  | 15 | 1.5 | 0.508 |  |  | 0 |  |  | 15 | 45 | 0.66 | 151.9375 | 154.125 | 2.1875 | 0.6742 | 0.054523 | 15 | 45 | 0.72 | 151.5 | 154.5938 | 3.0938 | 0.80704 | 0.042623 | 15 | 1.5 | 0.508 |  |  | 0 |  |  | 15 | 1.5 | 0.508 |  |  | 0 |  |  | 15 | 1.5 | 0.508 |  |  | 0 |  |  | 15 | 1.5 | 0.508 |  |  | 0
15.5 | 1.55 | 0.4826 |  |  | 0 |  |  | 15.5 | 1.55 | 0.4826 |  |  | 0 |  |  | 15.5 | 46.5 | 0.63 |  |  | 0 |  |  | 15.5 | 46.5 | 0.69 |  |  | 0 |  |  | 15.5 | 1.55 | 0.4826 |  |  | 0 |  |  | 15.5 | 1.55 | 0.4826 |  |  | 0 |  |  | 15.5 | 1.55 | 0.4826 |  |  | 0 |  |  | 15.5 | 1.55 | 0.4826 |  |  | 0
16 | 1.6 | 0.4572 |  |  | 0 |  |  | 16 | 1.6 | 0.4572 |  |  | 0 |  |  | 16 | 48 | 0.6 | 152.1875 | 153.9062 | 1.7188 | 0.59761 | 0.052522 | 16 | 48 | 0.66 | 151.5938 | 154.4688 | 2.875 | 0.77799 | 0.042319 | 16 | 1.6 | 0.4572 |  |  | 0 |  |  | 16 | 1.6 | 0.4572 |  |  | 0 |  |  | 16 | 1.6 | 0.4572 |  |  | 0 |  |  | 16 | 1.6 | 0.4572 |  |  | 0
16.5 | 1.65 | 0.4318 |  |  | 0 |  |  | 16.5 | 1.65 | 0.4318 |  |  | 0 |  |  | 16.5 | 49.5 | 0.57 |  |  | 0 |  |  | 16.5 | 49.5 | 0.63 |  |  | 0 |  |  | 16.5 | 1.65 | 0.4318 |  |  | 0 |  |  | 16.5 | 1.65 | 0.4318 |  |  | 0 |  |  | 16.5 | 1.65 | 0.4318 |  |  | 0 |  |  | 16.5 | 1.65 | 0.4318 |  |  | 0
17 | 1.7 | 0.4064 |  |  | 0 |  |  | 17 | 1.7 | 0.4064 |  |  | 0 |  |  | 17 | 51 | 0.54 | 152.375 | 153.75 | 1.375 | 0.53452 | 0.047707 | 17 | 51 | 0.6 | 151.6875 | 154.4062 | 2.7188 | 0.75655 | 0.040681 | 17 | 1.7 | 0.4064 |  |  | 0 |  |  | 17 | 1.7 | 0.4064 |  |  | 0 |  |  | 17 | 1.7 | 0.4064 |  |  | 0 |  |  | 17 | 1.7 | 0.4064 |  |  | 0
17.5 | 1.75 | 0.381 |  |  | 0 |  |  | 17.5 | 1.75 | 0.381 |  |  | 0 |  |  | 17.5 | 52.5 | 0.51 |  |  | 0 |  |  | 17.5 | 52.5 | 0.57 |  |  | 0 |  |  | 17.5 | 1.75 | 0.381 |  |  | 0 |  |  | 17.5 | 1.75 | 0.381 |  |  | 0 |  |  | 17.5 | 1.75 | 0.381 |  |  | 0 |  |  | 17.5 | 1.75 | 0.381 |  |  | 0
18 | 1.8 | 0.3556 |  |  | 0 |  |  | 18 | 1.8 | 0.3556 |  |  | 0 |  |  | 18 | 54 | 0.48 | 152.5625 | 153.5312 | 0.96875 | 0.44866 | 0.040994 | 18 | 54 | 0.54 | 151.7188 | 154.2812 | 2.5625 | 0.73449 | 0.038762 | 18 | 1.8 | 0.3556 |  |  | 0 |  |  | 18 | 1.8 | 0.3556 |  |  | 0 |  |  | 18 | 1.8 | 0.3556 |  |  | 0 |  |  | 18 | 1.8 | 0.3556 |  |  | 0
18.5 | 1.85 | 0.3302 |  |  | 0 |  |  | 18.5 | 1.85 | 0.3302 |  |  | 0 |  |  | 18.5 | 55.5 | 0.45 |  |  | 0 |  |  | 18.5 | 55.5 | 0.51 |  |  | 0 |  |  | 18.5 | 1.85 | 0.3302 |  |  | 0 |  |  | 18.5 | 1.85 | 0.3302 |  |  | 0 |  |  | 18.5 | 1.85 | 0.3302 |  |  | 0 |  |  | 18.5 | 1.85 | 0.3302 |  |  | 0
19 | 1.9 | 0.3048 |  |  | 0 |  |  | 19 | 1.9 | 0.3048 |  |  | 0 |  |  | 19 | 57 | 0.42 | 152.6875 | 153.375 | 0.6875 | 0.37796 | 0.033182 | 19 | 57 | 0.48 | 151.875 | 154.2188 | 2.3438 | 0.70244 | 0.036178 | 19 | 1.9 | 0.3048 |  |  | 0 |  |  | 19 | 1.9 | 0.3048 |  |  | 0 |  |  | 19 | 1.9 | 0.3048 |  |  | 0 |  |  | 19 | 1.9 | 0.3048 |  |  | 0
19.5 | 1.95 | 0.2794 |  |  | 0 |  |  | 19.5 | 1.95 | 0.2794 |  |  | 0 |  |  | 19.5 | 58.5 | 0.39 |  |  | 0 |  |  | 19.5 | 58.5 | 0.45 |  |  | 0 |  |  | 19.5 | 1.95 | 0.2794 |  |  | 0 |  |  | 19.5 | 1.95 | 0.2794 |  |  | 0 |  |  | 19.5 | 1.95 | 0.2794 |  |  | 0 |  |  | 19.5 | 1.95 | 0.2794 |  |  | 0
20 | 2 | 0.254 |  |  | 0 |  |  | 20 | 2 | 0.254 |  |  | 0 |  |  | 20 | 60 | 0.36 | 152.8125 | 153.2812 | 0.46875 | 0.31209 | 0.024934 | 20 | 60 | 0.42 | 151.9375 | 154.125 | 2.1875 | 0.67862 | 0.032516 | 20 | 2 | 0.254 |  |  | 0 |  |  | 20 | 2 | 0.254 |  |  | 0 |  |  | 20 | 2 | 0.254 |  |  | 0 |  |  | 20 | 2 | 0.254 |  |  | 0
20.5 | 2.05 | 0.2286 |  |  | 0 |  |  | 20.5 | 2.05 | 0.2286 |  |  | 0 |  |  | 20.5 | 61.5 | 0.33 |  |  | 0 |  |  | 20.5 | 61.5 | 0.39 |  |  | 0 |  |  | 20.5 | 2.05 | 0.2286 |  |  | 0 |  |  | 20.5 | 2.05 | 0.2286 |  |  | 0 |  |  | 20.5 | 2.05 | 0.2286 |  |  | 0 |  |  | 20.5 | 2.05 | 0.2286 |  |  | 0
21 | 2.1 | 0.2032 |  |  | 0 |  |  | 21 | 2.1 | 0.2032 |  |  | 0 |  |  | 21 | 63 | 0.3 | 152.9062 | 153.1875 | 0.28125 | 0.24175 | 0.014934 | 21 | 63 | 0.36 | 152 | 154.0625 | 2.0625 | 0.65895 | 0.028134 | 21 | 2.1 | 0.2032 |  |  | 0 |  |  | 21 | 2.1 | 0.2032 |  |  | 0 |  |  | 21 | 2.1 | 0.2032 |  |  | 0 |  |  | 21 | 2.1 | 0.2032 |  |  | 0
21.5 | 2.15 | 0.1778 |  |  | 0 |  |  | 21.5 | 2.15 | 0.1778 |  |  | 0 |  |  | 21.5 | 64.5 | 0.27 |  |  | 0 |  |  | 21.5 | 64.5 | 0.33 |  |  | 0 |  |  | 21.5 | 2.15 | 0.1778 |  |  | 0 |  |  | 21.5 | 2.15 | 0.1778 |  |  | 0 |  |  | 21.5 | 2.15 | 0.1778 |  |  | 0 |  |  | 21.5 | 2.15 | 0.1778 |  |  | 0
22 | 2.2 | 0.1524 |  |  | 0 |  |  | 22 | 2.2 | 0.1524 |  |  | 0 |  |  | 22 | 66 | 0.24 | 153 | 153.0625 | 0.0625 | 0.11396 | 0.00026071 | 22 | 66 | 0.3 | 152.0625 | 154.0625 | 2 | 0.64889 | 0.023324 | 22 | 2.2 | 0.1524 |  |  | 0 |  |  | 22 | 2.2 | 0.1524 |  |  | 0 |  |  | 22 | 2.2 | 0.1524 |  |  | 0 |  |  | 22 | 2.2 | 0.1524 |  |  | 0
22.5 | 2.25 | 0.127 |  |  | 0 |  |  | 22.5 | 2.25 | 0.127 |  |  | 0 |  |  | 22.5 | 67.5 | 0.21 |  |  | 0 |  |  | 22.5 | 67.5 | 0.27 |  |  | 0 |  |  | 22.5 | 2.25 | 0.127 |  |  | 0 |  |  | 22.5 | 2.25 | 0.127 |  |  | 0 |  |  | 22.5 | 2.25 | 0.127 |  |  | 0 |  |  | 22.5 | 2.25 | 0.127 |  |  | 0
23 | 2.3 | 0.1016 |  |  | 0 |  |  | 23 | 2.3 | 0.1016 |  |  | 0 |  |  | 23 | 69 | 0.18 | 153.0625 | 153 | -0.0625 | -0.11396 | -0.0091174 | 23 | 69 | 0.24 | 152.0625 | 154 | 1.9375 | 0.63867 | 0.018318 | 23 | 2.3 | 0.1016 |  |  | 0 |  |  | 23 | 2.3 | 0.1016 |  |  | 0 |  |  | 23 | 2.3 | 0.1016 |  |  | 0 |  |  | 23 | 2.3 | 0.1016 |  |  | 0
23.5 | 2.35 | 0.0762 |  |  | 0 |  |  | 23.5 | 2.35 | 0.0762 |  |  | 0 |  |  | 23.5 | 70.5 | 0.15 |  |  | 0 |  |  | 23.5 | 70.5 | 0.21 |  |  | 0 |  |  | 23.5 | 2.35 | 0.0762 |  |  | 0 |  |  | 23.5 | 2.35 | 0.0762 |  |  | 0 |  |  | 23.5 | 2.35 | 0.0762 |  |  | 0 |  |  | 23.5 | 2.35 | 0.0762 |  |  | 0
24 | 2.4 | 0.0508 |  |  | 0 |  |  | 24 | 2.4 | 0.0508 |  |  | 0 |  |  | 24 | 72 | 0.12 | 153.125 | 152.9688 | -0.15625 | -0.18019 | -0.0079754 | 24 | 72 | 0.18 | 152.0938 | 154 | 1.9062 | 0.63349 | 0.01316 | 24 | 2.4 | 0.0508 |  |  | 0 |  |  | 24 | 2.4 | 0.0508 |  |  | 0 |  |  | 24 | 2.4 | 0.0508 |  |  | 0 |  |  | 24 | 2.4 | 0.0508 |  |  | 0
24.5 | 2.45 | 0.0254 |  |  | 0 |  |  | 24.5 | 2.45 | 0.0254 |  |  | 0 |  |  | 24.5 | 73.5 | 0.09 |  |  | 0 |  |  | 24.5 | 73.5 | 0.15 |  |  | 0 |  |  | 24.5 | 2.45 | 0.0254 |  |  | 0 |  |  | 24.5 | 2.45 | 0.0254 |  |  | 0 |  |  | 24.5 | 2.45 | 0.0254 |  |  | 0 |  |  | 24.5 | 2.45 | 0.0254 |  |  | 0
25 | 2.5 | 0 |  |  | 0 |  | 0 | 25 | 2.5 | 0 |  |  | 0 |  | 0 | 25 | 75 | 0.06 | 153.1562 | 152.9062 | -0.25 | -0.22792 | -0.0031652 | 25 | 75 | 0.12 | 152.0938 | 153.9688 | 1.875 | 0.62828 | 0.0079389 | 25 | 2.5 | 0 |  |  | 0 |  | 0 | 25 | 2.5 | 0 |  |  | 0 |  | 0 | 25 | 2.5 | 0 |  |  | 0 |  | 0 | 25 | 2.5 | 0 |  |  | 0 |  | 0
25.5 | 2.55 | -0.0254 |  |  | 0 |  |  | 25.5 | 2.55 | -0.0254 |  |  | 0 |  |  | 25.5 | 76.5 | 0.03 |  |  | 0 |  |  | 25.5 | 76.5 | 0.09 |  |  | 0 |  |  | 25.5 | 2.55 | -0.0254 |  |  | 0 |  |  | 25.5 | 2.55 | -0.0254 |  |  | 0 |  |  | 25.5 | 2.55 | -0.0254 |  |  | 0 |  |  | 25.5 | 2.55 | -0.0254 |  |  | 0
26 | 2.6 | -0.0508 |  |  | 0 |  |  | 26 | 2.6 | -0.0508 |  |  | 0 |  |  | 26 | 78 | 0 | 153.1562 | 152.9062 | -0.25 | -0.22792 | 0 | 26 | 78 | 0.06 | 152.0938 | 153.9375 | 1.8438 | 0.62302 | 0.0026563 | 26 | 2.6 | -0.0508 |  |  | 0 |  |  | 26 | 2.6 | -0.0508 |  |  | 0 |  |  | 26 | 2.6 | -0.0508 |  |  | 0 |  |  | 26 | 2.6 | -0.0508 |  |  | 0
26.5 | 2.65 | -0.0762 |  |  | 0 |  |  | 26.5 | 2.65 | -0.0762 |  |  | 0 |  |  | 26.5 | 79.5 | -0.03 |  |  | 0 |  |  | 26.5 | 79.5 | 0.03 |  |  | 0 |  |  | 26.5 | 2.65 | -0.0762 |  |  | 0 |  |  | 26.5 | 2.65 | -0.0762 |  |  | 0 |  |  | 26.5 | 2.65 | -0.0762 |  |  | 0 |  |  | 26.5 | 2.65 | -0.0762 |  |  | 0
27 | 2.7 | -0.1016 |  |  | 0 |  |  | 27 | 2.7 | -0.1016 |  |  | 0 |  |  | 27 | 81 | -0.06 | 153.125 | 152.9375 | -0.1875 | -0.19739 | -0.002673 | 27 | 81 | 0 | 152.125 | 153.9688 | 1.8438 | 0.62302 | 0 | 27 | 2.7 | -0.1016 |  |  | 0 |  |  | 27 | 2.7 | -0.1016 |  |  | 0 |  |  | 27 | 2.7 | -0.1016 |  |  | 0 |  |  | 27 | 2.7 | -0.1016 |  |  | 0
27.5 | 2.75 | -0.127 |  |  | 0 |  |  | 27.5 | 2.75 | -0.127 |  |  | 0 |  |  | 27.5 | 82.5 | -0.09 |  |  | 0 |  |  | 27.5 | 82.5 | -0.03 |  |  | 0 |  |  | 27.5 | 2.75 | -0.127 |  |  | 0 |  |  | 27.5 | 2.75 | -0.127 |  |  | 0 |  |  | 27.5 | 2.75 | -0.127 |  |  | 0 |  |  | 27.5 | 2.75 | -0.127 |  |  | 0
28 | 2.8 | -0.1524 |  |  | 0 |  |  | 28 | 2.8 | -0.1524 |  |  | 0 |  |  | 28 | 84 | -0.12 | 153.0938 | 152.9688 | -0.125 | -0.16116 | -0.006906 | 28 | 84 | -0.06 | 152.125 | 153.9688 | 1.8438 | 0.62302 | 0.0026563 | 28 | 2.8 | -0.1524 |  |  | 0 |  |  | 28 | 2.8 | -0.1524 |  |  | 0 |  |  | 28 | 2.8 | -0.1524 |  |  | 0 |  |  | 28 | 2.8 | -0.1524 |  |  | 0
28.5 | 2.85 | -0.1778 |  |  | 0 |  |  | 28.5 | 2.85 | -0.1778 |  |  | 0 |  |  | 28.5 | 85.5 | -0.15 |  |  | 0 |  |  | 28.5 | 85.5 | -0.09 |  |  | 0 |  |  | 28.5 | 2.85 | -0.1778 |  |  | 0 |  |  | 28.5 | 2.85 | -0.1778 |  |  | 0 |  |  | 28.5 | 2.85 | -0.1778 |  |  | 0 |  |  | 28.5 | 2.85 | -0.1778 |  |  | 0
29 | 2.9 | -0.2032 |  |  | 0 |  |  | 29 | 2.9 | -0.2032 |  |  | 0 |  |  | 29 | 87 | -0.18 | 153.0312 | 153.0312 | 0 | 0 | -0.004233 | 29 | 87 | -0.12 | 152.0625 | 154 | 1.9375 | 0.63867 | 0.0078762 | 29 | 2.9 | -0.2032 |  |  | 0 |  |  | 29 | 2.9 | -0.2032 |  |  | 0 |  |  | 29 | 2.9 | -0.2032 |  |  | 0 |  |  | 29 | 2.9 | -0.2032 |  |  | 0
29.5 | 2.95 | -0.2286 |  |  | 0 |  |  | 29.5 | 2.95 | -0.2286 |  |  | 0 |  |  | 29.5 | 88.5 | -0.21 |  |  | 0 |  |  | 29.5 | 88.5 | -0.15 |  |  | 0 |  |  | 29.5 | 2.95 | -0.2286 |  |  | 0 |  |  | 29.5 | 2.95 | -0.2286 |  |  | 0 |  |  | 29.5 | 2.95 | -0.2286 |  |  | 0 |  |  | 29.5 | 2.95 | -0.2286 |  |  | 0
30 | 3 | -0.254 |  |  | 0 |  |  | 30 | 3 | -0.254 |  |  | 0 |  |  | 30 | 90 | -0.24 | 153 | 153.0938 | 0.09375 | 0.13957 | 0.0054328 | 30 | 90 | -0.18 | 152.0312 | 154.0312 | 2 | 0.64889 | 0.01295 | 30 | 3 | -0.254 |  |  | 0 |  |  | 30 | 3 | -0.254 |  |  | 0 |  |  | 30 | 3 | -0.254 |  |  | 0 |  |  | 30 | 3 | -0.254 |  |  | 0
30.5 | 3.05 | -0.2794 |  |  | 0 |  |  | 30.5 | 3.05 | -0.2794 |  |  | 0 |  |  | 30.5 | 91.5 | -0.27 |  |  | 0 |  |  | 30.5 | 91.5 | -0.21 |  |  | 0 |  |  | 30.5 | 3.05 | -0.2794 |  |  | 0 |  |  | 30.5 | 3.05 | -0.2794 |  |  | 0 |  |  | 30.5 | 3.05 | -0.2794 |  |  | 0 |  |  | 30.5 | 3.05 | -0.2794 |  |  | 0
31 | 3.1 | -0.3048 |  |  | 0 |  |  | 31 | 3.1 | -0.3048 |  |  | 0 |  |  | 31 | 93 | -0.3 | 152.875 | 153.1875 | 0.3125 | 0.25482 | 0.016171 | 31 | 93 | -0.24 | 151.9688 | 154.0625 | 2.0938 | 0.66392 | 0.017824 | 31 | 3.1 | -0.3048 |  |  | 0 |  |  | 31 | 3.1 | -0.3048 |  |  | 0 |  |  | 31 | 3.1 | -0.3048 |  |  | 0 |  |  | 31 | 3.1 | -0.3048 |  |  | 0
31.5 | 3.15 | -0.3302 |  |  | 0 |  |  | 31.5 | 3.15 | -0.3302 |  |  | 0 |  |  | 31.5 | 94.5 | -0.33 |  |  | 0 |  |  | 31.5 | 94.5 | -0.27 |  |  | 0 |  |  | 31.5 | 3.15 | -0.3302 |  |  | 0 |  |  | 31.5 | 3.15 | -0.3302 |  |  | 0 |  |  | 31.5 | 3.15 | -0.3302 |  |  | 0 |  |  | 31.5 | 3.15 | -0.3302 |  |  | 0
32 | 3.2 | -0.3556 |  |  | 0 |  |  | 32 | 3.2 | -0.3556 |  |  | 0 |  |  | 32 | 96 | -0.36 | 152.8125 | 153.2812 | 0.46875 | 0.31209 | 0.025307 | 32 | 96 | -0.3 | 151.9375 | 154.1562 | 2.2188 | 0.68345 | 0.022328 | 32 | 3.2 | -0.3556 |  |  | 0 |  |  | 32 | 3.2 | -0.3556 |  |  | 0 |  |  | 32 | 3.2 | -0.3556 |  |  | 0 |  |  | 32 | 3.2 | -0.3556 |  |  | 0
32.5 | 3.25 | -0.381 |  |  | 0 |  |  | 32.5 | 3.25 | -0.381 |  |  | 0 |  |  | 32.5 | 97.5 | -0.39 |  |  | 0 |  |  | 32.5 | 97.5 | -0.33 |  |  | 0 |  |  | 32.5 | 3.25 | -0.381 |  |  | 0 |  |  | 32.5 | 3.25 | -0.381 |  |  | 0 |  |  | 32.5 | 3.25 | -0.381 |  |  | 0 |  |  | 32.5 | 3.25 | -0.381 |  |  | 0
33 | 3.3 | -0.4064 |  |  | 0 |  |  | 33 | 3.3 | -0.4064 |  |  | 0 |  |  | 33 | 99 | -0.42 | 152.6875 | 153.3875 | 0.7 | 0.38139 | 0.033247 | 33 | 99 | -0.36 | 151.8125 | 154.25 | 2.4375 | 0.71635 | 0.026022 | 33 | 3.3 | -0.4064 |  |  | 0 |  |  | 33 | 3.3 | -0.4064 |  |  | 0 |  |  | 33 | 3.3 | -0.4064 |  |  | 0 |  |  | 33 | 3.3 | -0.4064 |  |  | 0
33.5 | 3.35 | -0.4318 |  |  | 0 |  |  | 33.5 | 3.35 | -0.4318 |  |  | 0 |  |  | 33.5 | 100.5 | -0.45 |  |  | 0 |  |  | 33.5 | 100.5 | -0.39 |  |  | 0 |  |  | 33.5 | 3.35 | -0.4318 |  |  | 0 |  |  | 33.5 | 3.35 | -0.4318 |  |  | 0 |  |  | 33.5 | 3.35 | -0.4318 |  |  | 0 |  |  | 33.5 | 3.35 | -0.4318 |  |  | 0
34 | 3.4 | -0.4572 |  |  | 0 |  |  | 34 | 3.4 | -0.4572 |  |  | 0 |  |  | 34 | 102 | -0.48 | 152.5 | 153.5625 | 1.0625 | 0.46987 | 0.041216 | 34 | 102 | -0.42 | 151.75 | 154.3125 | 2.5625 | 0.73449 | 0.029227 | 34 | 3.4 | -0.4572 |  |  | 0 |  |  | 34 | 3.4 | -0.4572 |  |  | 0 |  |  | 34 | 3.4 | -0.4572 |  |  | 0 |  |  | 34 | 3.4 | -0.4572 |  |  | 0
34.5 | 3.45 | -0.4826 |  |  | 0 |  |  | 34.5 | 3.45 | -0.4826 |  |  | 0 |  |  | 34.5 | 103.5 | -0.51 |  |  | 0 |  |  | 34.5 | 103.5 | -0.45 |  |  | 0 |  |  | 34.5 | 3.45 | -0.4826 |  |  | 0 |  |  | 34.5 | 3.45 | -0.4826 |  |  | 0 |  |  | 34.5 | 3.45 | -0.4826 |  |  | 0 |  |  | 34.5 | 3.45 | -0.4826 |  |  | 0
35 | 3.5 | -0.508 |  |  | 0 |  |  | 35 | 3.5 | -0.508 |  |  | 0 |  |  | 35 | 105 | -0.54 | 152.2812 | 153.7812 | 1.5 | 0.55829 | 0.047638 | 35 | 105 | -0.48 | 151.6562 | 154.4375 | 2.7812 | 0.7652 | 0.031695 | 35 | 3.5 | -0.508 |  |  | 0 |  |  | 35 | 3.5 | -0.508 |  |  | 0 |  |  | 35 | 3.5 | -0.508 |  |  | 0 |  |  | 35 | 3.5 | -0.508 |  |  | 0
35.5 | 3.55 | -0.5334 |  |  | 0 |  |  | 35.5 | 3.55 | -0.5334 |  |  | 0 |  |  | 35.5 | 106.5 | -0.57 |  |  | 0 |  |  | 35.5 | 106.5 | -0.51 |  |  | 0 |  |  | 35.5 | 3.55 | -0.5334 |  |  | 0 |  |  | 35.5 | 3.55 | -0.5334 |  |  | 0 |  |  | 35.5 | 3.55 | -0.5334 |  |  | 0 |  |  | 35.5 | 3.55 | -0.5334 |  |  | 0
36 | 3.6 | -0.5588 |  |  | 0 |  |  | 36 | 3.6 | -0.5588 |  |  | 0 |  |  | 36 | 108 | -0.6 | 152.0625 | 154.0312 | 1.9688 | 0.6396 | 0.051171 | 36 | 108 | -0.54 | 151.5312 | 154.5625 | 3.0312 | 0.79885 | 0.032612 | 36 | 3.6 | -0.5588 |  |  | 0 |  |  | 36 | 3.6 | -0.5588 |  |  | 0 |  |  | 36 | 3.6 | -0.5588 |  |  | 0 |  |  | 36 | 3.6 | -0.5588 |  |  | 0
36.5 | 3.65 | -0.5842 |  |  | 0 |  |  | 36.5 | 3.65 | -0.5842 |  |  | 0 |  |  | 36.5 | 109.5 | -0.63 |  |  | 0 |  |  | 36.5 | 109.5 | -0.57 |  |  | 0 |  |  | 36.5 | 3.65 | -0.5842 |  |  | 0 |  |  | 36.5 | 3.65 | -0.5842 |  |  | 0 |  |  | 36.5 | 3.65 | -0.5842 |  |  | 0 |  |  | 36.5 | 3.65 | -0.5842 |  |  | 0
37 | 3.7 | -0.6096 |  |  | 0 |  |  | 37 | 3.7 | -0.6096 |  |  | 0 |  |  | 37 | 111 | -0.66 | 151.7812 | 154.2812 | 2.5 | 0.72075 | 0.05111 | 37 | 111 | -0.6 | 151.375 | 154.6875 | 3.3125 | 0.83509 | 0.031932 | 37 | 3.7 | -0.6096 |  |  | 0 |  |  | 37 | 3.7 | -0.6096 |  |  | 0 |  |  | 37 | 3.7 | -0.6096 |  |  | 0 |  |  | 37 | 3.7 | -0.6096 |  |  | 0
37.5 | 3.75 | -0.635 |  |  | 0 |  |  | 37.5 | 3.75 | -0.635 |  |  | 0 |  |  | 37.5 | 112.5 | -0.69 |  |  | 0 |  |  | 37.5 | 112.5 | -0.63 |  |  | 0 |  |  | 37.5 | 3.75 | -0.635 |  |  | 0 |  |  | 37.5 | 3.75 | -0.635 |  |  | 0 |  |  | 37.5 | 3.75 | -0.635 |  |  | 0 |  |  | 37.5 | 3.75 | -0.635 |  |  | 0
38 | 3.8 | -0.6604 |  |  | 0 |  |  | 38 | 3.8 | -0.6604 |  |  | 0 |  |  | 38 | 114 | -0.72 | 151.5 | 154.5625 | 3.0625 | 0.79772 | 0.046939 | 38 | 114 | -0.66 | 151.25 | 154.8125 | 3.5625 | 0.86603 | 0.03001 | 38 | 3.8 | -0.6604 |  |  | 0 |  |  | 38 | 3.8 | -0.6604 |  |  | 0 |  |  | 38 | 3.8 | -0.6604 |  |  | 0 |  |  | 38 | 3.8 | -0.6604 |  |  | 0
38.5 | 3.85 | -0.6858 |  |  | 0 |  |  | 38.5 | 3.85 | -0.6858 |  |  | 0 |  |  | 38.5 | 115.5 | -0.75 |  |  | 0 |  |  | 38.5 | 115.5 | -0.69 |  |  | 0 |  |  | 38.5 | 3.85 | -0.6858 |  |  | 0 |  |  | 38.5 | 3.85 | -0.6858 |  |  | 0 |  |  | 38.5 | 3.85 | -0.6858 |  |  | 0 |  |  | 38.5 | 3.85 | -0.6858 |  |  | 0
39 | 3.9 | -0.7112 |  |  | 0 |  |  | 39 | 3.9 | -0.7112 |  |  | 0 |  |  | 39 | 117 | -0.78 | 151.2812 | 154.8125 | 3.5312 | 0.8566 | 0.039959 | 39 | 117 | -0.72 | 151.1562 | 154.9375 | 3.7812 | 0.89222 | 0.027486 | 39 | 3.9 | -0.7112 |  |  | 0 |  |  | 39 | 3.9 | -0.7112 |  |  | 0 |  |  | 39 | 3.9 | -0.7112 |  |  | 0 |  |  | 39 | 3.9 | -0.7112 |  |  | 0
39.5 | 3.95 | -0.7366 |  |  | 0 |  |  | 39.5 | 3.95 | -0.7366 |  |  | 0 |  |  | 39.5 | 118.5 | -0.81 |  |  | 0 |  |  | 39.5 | 118.5 | -0.75 |  |  | 0 |  |  | 39.5 | 3.95 | -0.7366 |  |  | 0 |  |  | 39.5 | 3.95 | -0.7366 |  |  | 0 |  |  | 39.5 | 3.95 | -0.7366 |  |  | 0 |  |  | 39.5 | 3.95 | -0.7366 |  |  | 0
40 | 4 | -0.762 |  |  | 0 |  |  | 40 | 4 | -0.762 |  |  | 0 |  |  | 40 | 120 | -0.84 | 151.0312 | 155.0312 | 4 | 0.91168 | 0.030809 | 40 | 120 | -0.78 | 151.0312 | 155.0312 | 4 | 0.91766 | 0.02416 | 40 | 4 | -0.762 |  |  | 0 |  |  | 40 | 4 | -0.762 |  |  | 0 |  |  | 40 | 4 | -0.762 |  |  | 0 |  |  | 40 | 4 | -0.762 |  |  | 0
40.5 | 4.05 | -0.7874 |  |  | 0 |  |  | 40.5 | 4.05 | -0.7874 |  |  | 0 |  |  | 40.5 | 121.5 | -0.87 |  |  | 0 |  |  | 40.5 | 121.5 | -0.81 |  |  | 0 |  |  | 40.5 | 4.05 | -0.7874 |  |  | 0 |  |  | 40.5 | 4.05 | -0.7874 |  |  | 0 |  |  | 40.5 | 4.05 | -0.7874 |  |  | 0 |  |  | 40.5 | 4.05 | -0.7874 |  |  | 0
41 | 4.1 | -0.8128 |  |  | 0 |  |  | 41 | 4.1 | -0.8128 |  |  | 0 |  |  | 41 | 123 | -0.9 | 150.875 | 155.1875 | 4.3125 | 0.94663 | 0.02132 | 41 | 123 | -0.84 | 150.9688 | 155.125 | 4.1562 | 0.93541 | 0.020675 | 41 | 4.1 | -0.8128 |  |  | 0 |  |  | 41 | 4.1 | -0.8128 |  |  | 0 |  |  | 41 | 4.1 | -0.8128 |  |  | 0 |  |  | 41 | 4.1 | -0.8128 |  |  | 0
41.5 | 4.15 | -0.8382 |  |  | 0 |  |  | 41.5 | 4.15 | -0.8382 |  |  | 0 |  |  | 41.5 | 124.5 | -0.93 |  |  | 0 |  |  | 41.5 | 124.5 | -0.87 |  |  | 0 |  |  | 41.5 | 4.15 | -0.8382 |  |  | 0 |  |  | 41.5 | 4.15 | -0.8382 |  |  | 0 |  |  | 41.5 | 4.15 | -0.8382 |  |  | 0 |  |  | 41.5 | 4.15 | -0.8382 |  |  | 0
42 | 4.2 | -0.8636 |  |  | 0 |  |  | 42 | 4.2 | -0.8636 |  |  | 0 |  |  | 42 | 126 | -0.96 | 150.8125 | 155.2812 | 4.4688 | 0.96362 | 0.014914 | 42 | 126 | -0.9 | 150.875 | 155.1875 | 4.3125 | 0.95284 | 0.01719 | 42 | 4.2 | -0.8636 |  |  | 0 |  |  | 42 | 4.2 | -0.8636 |  |  | 0 |  |  | 42 | 4.2 | -0.8636 |  |  | 0 |  |  | 42 | 4.2 | -0.8636 |  |  | 0
42.5 | 4.25 | -0.889 |  |  | 0 |  |  | 42.5 | 4.25 | -0.889 |  |  | 0 |  |  | 42.5 | 127.5 | -0.99 |  |  | 0 |  |  | 42.5 | 127.5 | -0.93 |  |  | 0 |  |  | 42.5 | 4.25 | -0.889 |  |  | 0 |  |  | 42.5 | 4.25 | -0.889 |  |  | 0 |  |  | 42.5 | 4.25 | -0.889 |  |  | 0 |  |  | 42.5 | 4.25 | -0.889 |  |  | 0
43 | 4.3 | -0.9144 |  |  | 0 |  |  | 43 | 4.3 | -0.9144 |  |  | 0 |  |  | 43 | 129 | -1.02 | 150.75 | 155.2937 | 4.5438 | 0.97168 | 0.011634 | 43 | 129 | -0.96 | 150.8125 | 155.2812 | 4.4688 | 0.96994 | 0.012899 | 43 | 4.3 | -0.9144 |  |  | 0 |  |  | 43 | 4.3 | -0.9144 |  |  | 0 |  |  | 43 | 4.3 | -0.9144 |  |  | 0 |  |  | 43 | 4.3 | -0.9144 |  |  | 0
43.5 | 4.35 | -0.9398 |  |  | 0 |  |  | 43.5 | 4.35 | -0.9398 |  |  | 0 |  |  | 43.5 | 130.5 | -1.05 |  |  | 0 |  |  | 43.5 | 130.5 | -0.99 |  |  | 0 |  |  | 43.5 | 4.35 | -0.9398 |  |  | 0 |  |  | 43.5 | 4.35 | -0.9398 |  |  | 0 |  |  | 43.5 | 4.35 | -0.9398 |  |  | 0 |  |  | 43.5 | 4.35 | -0.9398 |  |  | 0
44 | 4.4 | -0.9652 |  |  | 0 |  |  | 44 | 4.4 | -0.9652 |  |  | 0 |  |  | 44 | 132 | -1.08 | 150.7188 | 155.325 | 4.6063 | 0.97834 | 0.0096059 | 44 | 132 | -1.02 | 150.7812 | 155.3125 | 4.5312 | 0.9767 | 0.0096505 | 44 | 4.4 | -0.9652 |  |  | 0 |  |  | 44 | 4.4 | -0.9652 |  |  | 0 |  |  | 44 | 4.4 | -0.9652 |  |  | 0 |  |  | 44 | 4.4 | -0.9652 |  |  | 0
44.5 | 4.45 | -0.9906 |  |  | 0 |  |  | 44.5 | 4.45 | -0.9906 |  |  | 0 |  |  | 44.5 | 133.5 | -1.11 |  |  | 0 |  |  | 44.5 | 133.5 | -1.05 |  |  | 0 |  |  | 44.5 | 4.45 | -0.9906 |  |  | 0 |  |  | 44.5 | 4.45 | -0.9906 |  |  | 0 |  |  | 44.5 | 4.45 | -0.9906 |  |  | 0 |  |  | 44.5 | 4.45 | -0.9906 |  |  | 0
45 | 4.5 | -1.016 |  |  | 0 |  |  | 45 | 4.5 | -1.016 |  |  | 0 |  |  | 45 | 135 | -1.14 | 150.6875 | 155.3562 | 4.6688 | 0.98495 | 0 | 45 | 135 | -1.08 | 150.75 | 155.3438 | 4.5938 | 0.98342 | 0 | 45 | 4.5 | -1.016 |  |  | 0 |  |  | 45 | 4.5 | -1.016 |  |  | 0 |  |  | 45 | 4.5 | -1.016 |  |  | 0 |  |  | 45 | 4.5 | -1.016 |  |  | 0
45.5 | 4.55 | -1.0414 |  |  | 0 |  |  | 45.5 | 4.55 | -1.0414 |  |  | 0 |  |  | 45.5 | 136.5 | -1.17 |  |  | 0 |  |  | 45.5 | 136.5 | -1.11 |  |  | 0 |  |  | 45.5 | 4.55 | -1.0414 |  |  | 0 |  |  | 45.5 | 4.55 | -1.0414 |  |  | 0 |  |  | 45.5 | 4.55 | -1.0414 |  |  | 0 |  |  | 45.5 | 4.55 | -1.0414 |  |  | 0
46 | 4.6 | -1.0668 |  |  | 0 |  |  | 46 | 4.6 | -1.0668 |  |  | 0 |  |  | 46 | 138 | -1.2 | 150.6875 | 155.3562 | 4.6688 | 0.98495 | 0 | 46 | 138 | -1.14 | 150.7188 | 155.375 | 4.6562 | 0.99008 | 0 | 46 | 4.6 | -1.0668 |  |  | 0 |  |  | 46 | 4.6 | -1.0668 |  |  | 0 |  |  | 46 | 4.6 | -1.0668 |  |  | 0 |  |  | 46 | 4.6 | -1.0668 |  |  | 0
46.5 | 4.65 | -1.0922 |  |  | 0 |  |  | 46.5 | 4.65 | -1.0922 |  |  | 0 |  |  | 46.5 | 139.5 | -1.23 |  |  | 0 |  |  | 46.5 | 139.5 | -1.17 |  |  | 0 |  |  | 46.5 | 4.65 | -1.0922 |  |  | 0 |  |  | 46.5 | 4.65 | -1.0922 |  |  | 0 |  |  | 46.5 | 4.65 | -1.0922 |  |  | 0 |  |  | 46.5 | 4.65 | -1.0922 |  |  | 0
47 | 4.7 | -1.1176 |  |  | 0 |  |  | 47 | 4.7 | -1.1176 |  |  | 0 |  |  | 47 | 141 | -1.26 | 150.6875 | 155.4375 | 4.75 | 0.99349 | 0 | 47 | 141 | -1.2 | 150.7188 | 155.375 | 4.6562 | 0.99008 | 0 | 47 | 4.7 | -1.1176 |  |  | 0 |  |  | 47 | 4.7 | -1.1176 |  |  | 0 |  |  | 47 | 4.7 | -1.1176 |  |  | 0 |  |  | 47 | 4.7 | -1.1176 |  |  | 0
47.5 | 4.75 | -1.143 |  |  | 0 |  |  | 47.5 | 4.75 | -1.143 |  |  | 0 |  |  | 47.5 | 142.5 | -1.29 |  |  | 0 |  |  | 47.5 | 142.5 | -1.23 |  |  | 0 |  |  | 47.5 | 4.75 | -1.143 |  |  | 0 |  |  | 47.5 | 4.75 | -1.143 |  |  | 0 |  |  | 47.5 | 4.75 | -1.143 |  |  | 0 |  |  | 47.5 | 4.75 | -1.143 |  |  | 0
48 | 4.8 | -1.1684 |  |  | 0 |  |  | 48 | 4.8 | -1.1684 |  |  | 0 |  |  | 48 | 144 | -1.32 | 150.6875 | 155.4375 | 4.75 | 0.99349 | 0 | 48 | 144 | -1.26 | 150.6875 | 155.375 | 4.6875 | 0.9934 | 0 | 48 | 4.8 | -1.1684 |  |  | 0 |  |  | 48 | 4.8 | -1.1684 |  |  | 0 |  |  | 48 | 4.8 | -1.1684 |  |  | 0 |  |  | 48 | 4.8 | -1.1684 |  |  | 0
48.5 | 4.85 | -1.1938 |  |  | 0 |  |  | 48.5 | 4.85 | -1.1938 |  |  | 0 |  |  | 48.5 | 145.5 | -1.35 |  |  | 0 |  |  | 48.5 | 145.5 | -1.29 |  |  | 0 |  |  | 48.5 | 4.85 | -1.1938 |  |  | 0 |  |  | 48.5 | 4.85 | -1.1938 |  |  | 0 |  |  | 48.5 | 4.85 | -1.1938 |  |  | 0 |  |  | 48.5 | 4.85 | -1.1938 |  |  | 0
49 | 4.9 | -1.2192 |  |  | 0 |  |  | 49 | 4.9 | -1.2192 |  |  | 0 |  |  | 49 | 147 | -1.38 | 150.6875 | 155.4375 | 4.75 | 0.99349 | 0 | 49 | 147 | -1.32 | 150.6875 | 155.375 | 4.6875 | 0.9934 | 0 | 49 | 4.9 | -1.2192 |  |  | 0 |  |  | 49 | 4.9 | -1.2192 |  |  | 0 |  |  | 49 | 4.9 | -1.2192 |  |  | 0 |  |  | 49 | 4.9 | -1.2192 |  |  | 0
49.5 | 4.95 | -1.2446 |  |  | 0 |  |  | 49.5 | 4.95 | -1.2446 |  |  | 0 |  |  | 49.5 | 148.5 | -1.41 |  |  | 0 |  |  | 49.5 | 148.5 | -1.35 |  |  | 0 |  |  | 49.5 | 4.95 | -1.2446 |  |  | 0 |  |  | 49.5 | 4.95 | -1.2446 |  |  | 0 |  |  | 49.5 | 4.95 | -1.2446 |  |  | 0 |  |  | 49.5 | 4.95 | -1.2446 |  |  | 0
50 | 5 | -1.27 |  |  | 0 |  |  | 50 | 5 | -1.27 |  |  | 0 |  |  | 50 | 150 | -1.44 | 150.6875 | 155.4375 | 4.75 | 0.99349 | 0 | 50 | 150 | -1.38 | 150.6875 | 155.375 | 4.6875 | 0.9934 | 0 | 50 | 5 | -1.27 |  |  | 0 |  |  | 50 | 5 | -1.27 |  |  | 0 |  |  | 50 | 5 | -1.27 |  |  | 0 |  |  | 50 | 5 | -1.27 |  |  | 0
50.5 | 5.05 | -1.2954 |  |  | 0 |  |  | 50.5 | 5.05 | -1.2954 |  |  | 0 |  |  | 50.5 | 151.5 | -1.47 |  |  | 0 |  |  | 50.5 | 151.5 | -1.41 |  |  | 0 |  |  | 50.5 | 5.05 | -1.2954 |  |  | 0 |  |  | 50.5 | 5.05 | -1.2954 |  |  | 0 |  |  | 50.5 | 5.05 | -1.2954 |  |  | 0 |  |  | 50.5 | 5.05 | -1.2954 |  |  | 0
51 | 5.1 | -1.3208 |  |  | 0 |  |  | 51 | 5.1 | -1.3208 |  |  | 0 |  |  | 51 | 153 | -1.5 | 150.6875 | 155.4375 | 4.75 | 0.99349 | 0 | 51 | 153 | -1.44 | 150.6875 | 155.375 | 4.6875 | 0.9934 | 0 | 51 | 5.1 | -1.3208 |  |  | 0 |  |  | 51 | 5.1 | -1.3208 |  |  | 0 |  |  | 51 | 5.1 | -1.3208 |  |  | 0 |  |  | 51 | 5.1 | -1.3208 |  |  | 0
51.5 | 5.15 | -1.3462 |  |  | 0 |  |  | 51.5 | 5.15 | -1.3462 |  |  | 0 |  |  | 51.5 | 154.5 | -1.53 |  |  | 0 |  |  | 51.5 | 154.5 | -1.47 |  |  | 0 |  |  | 51.5 | 5.15 | -1.3462 |  |  | 0 |  |  | 51.5 | 5.15 | -1.3462 |  |  | 0 |  |  | 51.5 | 5.15 | -1.3462 |  |  | 0 |  |  | 51.5 | 5.15 | -1.3462 |  |  | 0
52 | 5.2 | -1.3716 |  |  | 0 |  |  | 52 | 5.2 | -1.3716 |  |  | 0 |  |  | 52 | 156 | -1.56 | 150.6562 | 155.4375 | 4.7812 | 0.99675 | 0 | 52 | 156 | -1.5 | 150.6875 | 155.375 | 4.6875 | 0.9934 | 0 | 52 | 5.2 | -1.3716 |  |  | 0 |  |  | 52 | 5.2 | -1.3716 |  |  | 0 |  |  | 52 | 5.2 | -1.3716 |  |  | 0 |  |  | 52 | 5.2 | -1.3716 |  |  | 0
52.5 | 5.25 | -1.397 |  |  | 0 |  |  | 52.5 | 5.25 | -1.397 |  |  | 0 |  |  | 52.5 | 157.5 | -1.59 |  |  | 0 |  |  | 52.5 | 157.5 | -1.53 |  |  | 0 |  |  | 52.5 | 5.25 | -1.397 |  |  | 0 |  |  | 52.5 | 5.25 | -1.397 |  |  | 0 |  |  | 52.5 | 5.25 | -1.397 |  |  | 0 |  |  | 52.5 | 5.25 | -1.397 |  |  | 0
53 | 5.3 | -1.4224 |  |  | 0 |  |  | 53 | 5.3 | -1.4224 |  |  | 0 |  |  | 53 | 159 | -1.62 | 150.6562 | 155.4375 | 4.7812 | 0.99675 | 0 | 53 | 159 | -1.56 | 150.6875 | 155.4062 | 4.7188 | 0.99671 | 0 | 53 | 5.3 | -1.4224 |  |  | 0 |  |  | 53 | 5.3 | -1.4224 |  |  | 0 |  |  | 53 | 5.3 | -1.4224 |  |  | 0 |  |  | 53 | 5.3 | -1.4224 |  |  | 0
53.5 | 5.35 | -1.4478 |  |  | 0 |  |  | 53.5 | 5.35 | -1.4478 |  |  | 0 |  |  | 53.5 | 160.5 | -1.65 |  |  | 0 |  |  | 53.5 | 160.5 | -1.59 |  |  | 0 |  |  | 53.5 | 5.35 | -1.4478 |  |  | 0 |  |  | 53.5 | 5.35 | -1.4478 |  |  | 0 |  |  | 53.5 | 5.35 | -1.4478 |  |  | 0 |  |  | 53.5 | 5.35 | -1.4478 |  |  | 0
54 | 5.4 | -1.4732 |  |  | 0 |  |  | 54 | 5.4 | -1.4732 |  |  | 0 |  |  | 54 | 162 | -1.68 | 150.6562 | 155.4375 | 4.7812 | 0.99675 | 0 | 54 | 162 | -1.62 | 150.6875 | 155.4062 | 4.7188 | 0.99671 | 0 | 54 | 5.4 | -1.4732 |  |  | 0 |  |  | 54 | 5.4 | -1.4732 |  |  | 0 |  |  | 54 | 5.4 | -1.4732 |  |  | 0 |  |  | 54 | 5.4 | -1.4732 |  |  | 0
54.5 | 5.45 | -1.4986 |  |  | 0 |  |  | 54.5 | 5.45 | -1.4986 |  |  | 0 |  |  | 54.5 | 163.5 | -1.71 |  |  | 0 |  |  | 54.5 | 163.5 | -1.65 |  |  | 0 |  |  | 54.5 | 5.45 | -1.4986 |  |  | 0 |  |  | 54.5 | 5.45 | -1.4986 |  |  | 0 |  |  | 54.5 | 5.45 | -1.4986 |  |  | 0 |  |  | 54.5 | 5.45 | -1.4986 |  |  | 0
55 | 5.5 | -1.524 |  |  | 0 |  |  | 55 | 5.5 | -1.524 |  |  | 0 |  |  | 55 | 165 | -1.74 | 150.6562 | 155.4375 | 4.7812 | 0.99675 | 0 | 55 | 165 | -1.68 | 150.6875 | 155.4062 | 4.7188 | 0.99671 | 0 | 55 | 5.5 | -1.524 |  |  | 0 |  |  | 55 | 5.5 | -1.524 |  |  | 0 |  |  | 55 | 5.5 | -1.524 |  |  | 0 |  |  | 55 | 5.5 | -1.524 |  |  | 0
55.5 | 5.55 | -1.5494 |  |  | 0 |  |  | 55.5 | 5.55 | -1.5494 |  |  | 0 |  |  | 55.5 | 166.5 | -1.77 |  |  | 0 |  |  | 55.5 | 166.5 | -1.71 |  |  | 0 |  |  | 55.5 | 5.55 | -1.5494 |  |  | 0 |  |  | 55.5 | 5.55 | -1.5494 |  |  | 0 |  |  | 55.5 | 5.55 | -1.5494 |  |  | 0 |  |  | 55.5 | 5.55 | -1.5494 |  |  | 0
56 | 5.6 | -1.5748 |  |  | 0 |  |  | 56 | 5.6 | -1.5748 |  |  | 0 |  |  | 56 | 168 | -1.8 | 150.6562 | 155.4375 | 4.7812 | 0.99675 | 0 | 56 | 168 | -1.74 | 150.6875 | 155.4062 | 4.7188 | 0.99671 | 0 | 56 | 5.6 | -1.5748 |  |  | 0 |  |  | 56 | 5.6 | -1.5748 |  |  | 0 |  |  | 56 | 5.6 | -1.5748 |  |  | 0 |  |  | 56 | 5.6 | -1.5748 |  |  | 0
56.5 | 5.65 | -1.6002 |  |  | 0 |  |  | 56.5 | 5.65 | -1.6002 |  |  | 0 |  |  | 56.5 | 169.5 | -1.83 |  |  | 0 |  |  | 56.5 | 169.5 | -1.77 |  |  | 0 |  |  | 56.5 | 5.65 | -1.6002 |  |  | 0 |  |  | 56.5 | 5.65 | -1.6002 |  |  | 0 |  |  | 56.5 | 5.65 | -1.6002 |  |  | 0 |  |  | 56.5 | 5.65 | -1.6002 |  |  | 0
57 | 5.7 | -1.6256 |  |  | 0 |  |  | 57 | 5.7 | -1.6256 |  |  | 0 |  |  | 57 | 171 | -1.86 | 150.625 | 155.4375 | 4.8125 | 1 | 0 | 57 | 171 | -1.8 | 150.6562 | 155.4062 | 4.75 | 1 | 0 | 57 | 5.7 | -1.6256 |  |  | 0 |  |  | 57 | 5.7 | -1.6256 |  |  | 0 |  |  | 57 | 5.7 | -1.6256 |  |  | 0 |  |  | 57 | 5.7 | -1.6256 |  |  | 0
57.5 | 5.75 | -1.651 |  |  | 0 |  |  | 57.5 | 5.75 | -1.651 |  |  | 0 |  |  | 57.5 | 172.5 | -1.89 |  |  | 0 |  |  | 57.5 | 172.5 | -1.83 |  |  | 0 |  |  | 57.5 | 5.75 | -1.651 |  |  | 0 |  |  | 57.5 | 5.75 | -1.651 |  |  | 0 |  |  | 57.5 | 5.75 | -1.651 |  |  | 0 |  |  | 57.5 | 5.75 | -1.651 |  |  | 0
58 | 5.8 | -1.6764 |  |  | 0 |  |  | 58 | 5.8 | -1.6764 |  |  | 0 |  |  | 58 | 174 | -1.92 | 150.625 | 155.4375 | 4.8125 | 1 | 0 | 58 | 174 | -1.86 | 150.6562 | 155.4062 | 4.75 | 1 | 0 | 58 | 5.8 | -1.6764 |  |  | 0 |  |  | 58 | 5.8 | -1.6764 |  |  | 0 |  |  | 58 | 5.8 | -1.6764 |  |  | 0 |  |  | 58 | 5.8 | -1.6764 |  |  | 0
58.5 | 5.85 | -1.7018 |  |  | 0 |  |  | 58.5 | 5.85 | -1.7018 |  |  | 0 |  |  | 58.5 | 175.5 | -1.95 |  |  | 0 |  |  | 58.5 | 175.5 | -1.89 |  |  | 0 |  |  | 58.5 | 5.85 | -1.7018 |  |  | 0 |  |  | 58.5 | 5.85 | -1.7018 |  |  | 0 |  |  | 58.5 | 5.85 | -1.7018 |  |  | 0 |  |  | 58.5 | 5.85 | -1.7018 |  |  | 0
59 | 5.9 | -1.7272 |  |  | 0 |  |  | 59 | 5.9 | -1.7272 |  |  | 0 |  |  | 59 | 177 | -1.98 | 150.625 | 155.4375 | 4.8125 | 1 | 0 | 59 | 177 | -1.92 | 150.6562 | 155.4062 | 4.75 | 1 | 0 | 59 | 5.9 | -1.7272 |  |  | 0 |  |  | 59 | 5.9 | -1.7272 |  |  | 0 |  |  | 59 | 5.9 | -1.7272 |  |  | 0 |  |  | 59 | 5.9 | -1.7272 |  |  | 0
59.5 | 5.95 | -1.7526 |  |  | 0 |  |  | 59.5 | 5.95 | -1.7526 |  |  | 0 |  |  | 59.5 | 178.5 | -2.01 |  |  | 0 |  |  | 59.5 | 178.5 | -1.95 |  |  | 0 |  |  | 59.5 | 5.95 | -1.7526 |  |  | 0 |  |  | 59.5 | 5.95 | -1.7526 |  |  | 0 |  |  | 59.5 | 5.95 | -1.7526 |  |  | 0 |  |  | 59.5 | 5.95 | -1.7526 |  |  | 0
60 | 6 | -1.778 |  |  | 0 |  |  | 60 | 6 | -1.778 |  |  | 0 |  |  | 60 | 180 | -2.04 | 150.625 | 155.4375 | 4.8125 | 1 | 0 | 60 | 180 | -1.98 | 150.6562 | 155.4062 | 4.75 | 1 | 0 | 60 | 6 | -1.778 |  |  | 0 |  |  | 60 | 6 | -1.778 |  |  | 0 |  |  | 60 | 6 | -1.778 |  |  | 0 |  |  | 60 | 6 | -1.778 |  |  | 0

## 2022-11-17 annulus A3
Disc name | A3 |  | All distances are in inches unless otherwise specified
Diameter (cm) | 5 |  | 1 vertical crank revolution = 0.100", approx 2.5mm
Span (cm) | 0.5 |  | Clockwise --> down, CCW --> up. When you switch directions, lag is 3 cranks.
Width of test frame | 4 |  | Pitot readings are h1, h1, and Δh in inches of water. Output reading is nondimensional U/U_infinity
Horiz dist from disc to edge of frame | 2 |  | Should probably take data every every 1 crank in wake for circular discs, every 0.5 cranks in wake for annuli
Horiz position of downstream frame edge (cm) | 9 |  | Human error on each Δh is ±1/16" (1/32" in either/both directions). On each x error is ±0.0625" or ±1mm, whichever is being used
Thickness of upstream plastic barrier (cm) | 1.25 |  | For sealing top: Painter's tape: e.g. Frog Tape
Pitot opening dist upstream of arm | 0.125 |  | Getting the kinks out of the tubing fixed the time response of the manometer!
Air density (kg/m^3) | 1.2
Free-stream velocity (m/s) | 42.9284
Re_disc (assuming 20ºC air) | 143094.7384
Tunnel suction gap (outside of flanges) (cm) | 2.99
Data | [31 empty] | Top of the disc is upstream of bottom of disc | [7 empty] | Top of the disc is downstream of bottom of disc
[32 empty] | Cranking down | [7 empty] | Cranking up
Station 1 | date | 11.16 | [5 empty] | Station 2 | date | 11.16 | [5 empty] | Station 3 | date | 11.18 | [5 empty] | Station 4 | date | 11.18 | [5 empty] | Station 4 | 2022-11-28 | [6 empty] | Station 4 | 2022-11-28 | [6 empty] | Station 7 | date | [6 empty] | Station 8 | date
Δh_infinity | 4.4375 |  | Unobstructed momentum (rho-, D-, and U-normalized) | 0.28274 |  |  | U inclusion threshold for thrust | Δh_infinity | 4.4375 |  | Unobstructed momentum (rho-, D-, and U-normalized) | 0.28274 |  |  | U inclusion threshold for thrust | Δh_infinity | 4.375 |  | Unobstructed momentum (rho-, D-, and U-normalized) | 0.28274 |  |  | U inclusion threshold for thrust | Δh_infinity | 4.375 |  | Unobstructed momentum (rho-, D-, and U-normalized) | 0.28274 |  |  | U inclusion threshold for thrust | Δh_infinity | 4.2812 |  | Unobstructed momentum (rho-, D-, and U-normalized) | 0.28274 |  |  | U inclusion threshold for thrust | Δh_infinity | 4.2812 |  | Unobstructed momentum (rho-, D-, and U-normalized) | 0.28274 |  |  | U inclusion threshold for thrust | Δh_infinity | 4.5 |  | Unobstructed momentum (rho-, D-, and U-normalized) | 0.28274 |  |  | U inclusion threshold for thrust | Δh_infinity | 4.5 |  | Unobstructed momentum (rho-, D-, and U-normalized) | 0.28274 |  |  | U inclusion threshold for thrust
Horiz pitot-arm-position reading (cm) | 9.5 |  | Isobaric thrust (sum of half circles = 0.5 * sum of circles) | 0.10469 |  |  | 0.98 | Horiz pitot-arm-position reading (cm) | 14.3 |  | Isobaric thrust (sum of half circles = 0.5 * sum of circles) | 0.10987 |  |  | 0.98 | Horiz pitot-arm-position reading (cm) | 19.3 |  | Isobaric thrust (sum of half circles = 0.5 * sum of circles) | 0.10934 |  |  | 0.98 | Horiz pitot-arm-position reading (cm) | 24.3 |  | Isobaric thrust (sum of half circles = 0.5 * sum of circles) | 0.10522 |  |  | 0.98 | Horiz pitot-arm-position reading (cm) | 29.3 |  | Isobaric thrust (sum of half circles = 0.5 * sum of circles) | 0.087239 |  |  | 0.98 | Horiz pitot-arm-position reading (cm) | 34.3 |  | Isobaric thrust (sum of half circles = 0.5 * sum of circles) | 0.088805 |  |  | 0.98 | Horiz pitot-arm-position reading (cm) | 39.3 |  | Isobaric thrust (sum of half circles = 0.5 * sum of circles) | 0 |  |  | 0.98 | Horiz pitot-arm-position reading (cm) | 44.3 |  | Isobaric thrust (sum of half circles = 0.5 * sum of circles) | 0 |  |  | 0.98
Horiz pitot downstream distance (cm) | 5.2625 |  | Thrust coefficient | 0.74055 |  |  |  | Horiz pitot downstream distance (cm) | 10.0625 |  | Thrust coefficient | 0.77715 |  |  |  | Horiz pitot downstream distance (cm) | 15.0625 |  | Thrust coefficient | 0.77344 |  |  |  | Horiz pitot downstream distance (cm) | 20.0625 |  | Thrust coefficient | 0.7443 |  |  |  | Horiz pitot downstream distance (cm) | 25.0625 |  | Thrust coefficient | 0.61709 |  |  |  | Horiz pitot downstream distance (cm) | 30.0625 |  | Thrust coefficient | 0.62817 |  |  |  | Horiz pitot downstream distance (cm) | 35.0625 |  | Thrust coefficient | 0 |  |  |  | Horiz pitot downstream distance (cm) | 40.0625 |  | Thrust coefficient | 0
x/D | 1.0525 | [5 empty] | Trapezium, full circle | x/D | 2.0125 | [5 empty] | Trapezium, full circle | x/D | 3.0125 | [5 empty] | Trapezium, full circle | x/D | 4.0125 | [5 empty] | Trapezium, full circle | x/D | 5.0125 | [5 empty] | Trapezium, full circle | x/D | 6.0125 | [5 empty] | Trapezium, full circle | x/D | 7.0125 | [5 empty] | Trapezium, full circle | x/D | 8.0125 | [5 empty] | Trapezium, full circle
y at r=0 | 75 | [5 empty] | dF = pi*(ro-ri)*(ro*uo*(1-uo)+ri*ui*(1-ui)) where o=outer, i=inner | y at r=0 | 75 | [5 empty] | dF = pi*(ro-ri)*(ro*uo*(1-uo)+ri*ui*(1-ui)) where o=outer, i=inner | y at r=0 | 75 | [5 empty] | dF = pi*(ro-ri)*(ro*uo*(1-uo)+ri*ui*(1-ui)) where o=outer, i=inner | y at r=0 | 75 | [5 empty] | dF = pi*(ro-ri)*(ro*uo*(1-uo)+ri*ui*(1-ui)) where o=outer, i=inner | y at r=0 | 75 | [5 empty] | dF = pi*(ro-ri)*(ro*uo*(1-uo)+ri*ui*(1-ui)) where o=outer, i=inner | y at r=0 | 75 | [5 empty] | dF = pi*(ro-ri)*(ro*uo*(1-uo)+ri*ui*(1-ui)) where o=outer, i=inner | y at r=0 | 75 | [5 empty] | dF = pi*(ro-ri)*(ro*uo*(1-uo)+ri*ui*(1-ui)) where o=outer, i=inner | y at r=0 | 75 | [5 empty] | dF = pi*(ro-ri)*(ro*uo*(1-uo)+ri*ui*(1-ui)) where o=outer, i=inner
# crank revs below starting position | y (mm) | r/D | h1 | h2 | Δh = h2 - h1 | U/Uinf | Normalized thrust (full circles) | # crank revs below starting position | y (mm) | r/D | h1 | h2 | Δh = h2 - h1 | U/Uinf | Normalized thrust (full circles) | # crank revs below starting position | y (mm) | r/D | h1 | h2 | Δh = h2 - h1 | U/Uinf | Normalized thrust (full circles) | # crank revs below starting position | y (mm) | r/D | h1 | h2 | Δh = h2 - h1 | U/Uinf | Normalized thrust (full circles) | # crank revs below starting position | y (mm) | r/D | h1 | h2 | Δh = h2 - h1 | U/Uinf | Normalized thrust (full circles) | # crank revs below starting position | y (mm) | r/D | h1 | h2 | Δh = h2 - h1 | U/Uinf | Normalized thrust (full circles) | # crank revs below starting position | y (mm) | r/D | h1 | h2 | Δh = h2 - h1 | U/Uinf | Normalized thrust (full circles) | # crank revs below starting position | y (mm) | r/D | h1 | h2 | Δh = h2 - h1 | U/Uinf | Normalized thrust (full circles)
-15 | -45 | 2.4 |  |  | 0 |  |  | -15 | -45 | 2.4 |  |  | 0 |  |  | -15 | -45 | 2.4 |  |  | 0 |  |  | -15 | -45 | 2.4 |  |  | 0 |  |  | -15 | -45 | 2.4 |  |  | 0 |  |  | -15 | -45 | 2.4 |  |  | 0 |  |  | -15 | -45 | 2.4 |  |  | 0 |  |  | -15 | -45 | 2.4 |  |  | 0
-14.5 | -43.5 | 2.37 |  |  | 0 |  |  | -14.5 | -43.5 | 2.37 |  |  | 0 |  |  | -14.5 | -43.5 | 2.37 |  |  | 0 |  |  | -14.5 | -43.5 | 2.37 |  |  | 0 |  |  | -14.5 | -43.5 | 2.37 |  |  | 0 |  |  | -14.5 | -43.5 | 2.37 |  |  | 0 |  |  | -14.5 | -43.5 | 2.37 |  |  | 0 |  |  | -14.5 | -43.5 | 2.37 |  |  | 0
-14 | -42 | 2.34 |  |  | 0 |  |  | -14 | -42 | 2.34 |  |  | 0 |  |  | -14 | -42 | 2.34 |  |  | 0 |  |  | -14 | -42 | 2.34 |  |  | 0 |  |  | -14 | -42 | 2.34 |  |  | 0 |  |  | -14 | -42 | 2.34 |  |  | 0 |  |  | -14 | -42 | 2.34 |  |  | 0 |  |  | -14 | -42 | 2.34 |  |  | 0
-13.5 | -40.5 | 2.31 |  |  | 0 |  |  | -13.5 | -40.5 | 2.31 |  |  | 0 |  |  | -13.5 | -40.5 | 2.31 |  |  | 0 |  |  | -13.5 | -40.5 | 2.31 |  |  | 0 |  |  | -13.5 | -40.5 | 2.31 |  |  | 0 |  |  | -13.5 | -40.5 | 2.31 |  |  | 0 |  |  | -13.5 | -40.5 | 2.31 |  |  | 0 |  |  | -13.5 | -40.5 | 2.31 |  |  | 0
-13 | -39 | 2.28 |  |  | 0 |  |  | -13 | -39 | 2.28 |  |  | 0 |  |  | -13 | -39 | 2.28 |  |  | 0 |  |  | -13 | -39 | 2.28 |  |  | 0 |  |  | -13 | -39 | 2.28 |  |  | 0 |  |  | -13 | -39 | 2.28 |  |  | 0 |  |  | -13 | -39 | 2.28 |  |  | 0 |  |  | -13 | -39 | 2.28 |  |  | 0
-12.5 | -37.5 | 2.25 |  |  | 0 |  |  | -12.5 | -37.5 | 2.25 |  |  | 0 |  |  | -12.5 | -37.5 | 2.25 |  |  | 0 |  |  | -12.5 | -37.5 | 2.25 |  |  | 0 |  |  | -12.5 | -37.5 | 2.25 |  |  | 0 |  |  | -12.5 | -37.5 | 2.25 |  |  | 0 |  |  | -12.5 | -37.5 | 2.25 |  |  | 0 |  |  | -12.5 | -37.5 | 2.25 |  |  | 0
-12 | -36 | 2.22 |  |  | 0 |  |  | -12 | -36 | 2.22 |  |  | 0 |  |  | -12 | -36 | 2.22 |  |  | 0 |  |  | -12 | -36 | 2.22 |  |  | 0 |  |  | -12 | -36 | 2.22 |  |  | 0 |  |  | -12 | -36 | 2.22 |  |  | 0 |  |  | -12 | -36 | 2.22 |  |  | 0 |  |  | -12 | -36 | 2.22 |  |  | 0
-11.5 | -34.5 | 2.19 |  |  | 0 |  |  | -11.5 | -34.5 | 2.19 |  |  | 0 |  |  | -11.5 | -34.5 | 2.19 |  |  | 0 |  |  | -11.5 | -34.5 | 2.19 |  |  | 0 |  |  | -11.5 | -34.5 | 2.19 |  |  | 0 |  |  | -11.5 | -34.5 | 2.19 |  |  | 0 |  |  | -11.5 | -34.5 | 2.19 |  |  | 0 |  |  | -11.5 | -34.5 | 2.19 |  |  | 0
-11 | -33 | 2.16 |  |  | 0 |  |  | -11 | -33 | 2.16 |  |  | 0 |  |  | -11 | -33 | 2.16 |  |  | 0 |  |  | -11 | -33 | 2.16 |  |  | 0 |  |  | -11 | -33 | 2.16 |  |  | 0 |  |  | -11 | -33 | 2.16 |  |  | 0 |  |  | -11 | -33 | 2.16 |  |  | 0 |  |  | -11 | -33 | 2.16 |  |  | 0
-10.5 | -31.5 | 2.13 |  |  | 0 |  |  | -10.5 | -31.5 | 2.13 |  |  | 0 |  |  | -10.5 | -31.5 | 2.13 |  |  | 0 |  |  | -10.5 | -31.5 | 2.13 |  |  | 0 |  |  | -10.5 | -31.5 | 2.13 |  |  | 0 |  |  | -10.5 | -31.5 | 2.13 |  |  | 0 |  |  | -10.5 | -31.5 | 2.13 |  |  | 0 |  |  | -10.5 | -31.5 | 2.13 |  |  | 0
-10 | -30 | 2.1 |  |  | 0 |  |  | -10 | -30 | 2.1 |  |  | 0 |  |  | -10 | -30 | 2.1 |  |  | 0 |  |  | -10 | -30 | 2.1 |  |  | 0 |  |  | -10 | -30 | 2.1 |  |  | 0 |  |  | -10 | -30 | 2.1 |  |  | 0 |  |  | -10 | -30 | 2.1 |  |  | 0 |  |  | -10 | -30 | 2.1 |  |  | 0
-9.5 | -28.5 | 2.07 |  |  | 0 |  |  | -9.5 | -28.5 | 2.07 |  |  | 0 |  |  | -9.5 | -28.5 | 2.07 |  |  | 0 |  |  | -9.5 | -28.5 | 2.07 |  |  | 0 |  |  | -9.5 | -28.5 | 2.07 |  |  | 0 |  |  | -9.5 | -28.5 | 2.07 |  |  | 0 |  |  | -9.5 | -28.5 | 2.07 |  |  | 0 |  |  | -9.5 | -28.5 | 2.07 |  |  | 0
-9 | -27 | 2.04 |  |  | 0 |  |  | -9 | -27 | 2.04 |  |  | 0 |  |  | -9 | -27 | 2.04 |  |  | 0 |  |  | -9 | -27 | 2.04 |  |  | 0 |  |  | -9 | -27 | 2.04 |  |  | 0 |  |  | -9 | -27 | 2.04 |  |  | 0 |  |  | -9 | -27 | 2.04 |  |  | 0 |  |  | -9 | -27 | 2.04 |  |  | 0
-8.5 | -25.5 | 2.01 |  |  | 0 |  |  | -8.5 | -25.5 | 2.01 |  |  | 0 |  |  | -8.5 | -25.5 | 2.01 |  |  | 0 |  |  | -8.5 | -25.5 | 2.01 |  |  | 0 |  |  | -8.5 | -25.5 | 2.01 |  |  | 0 |  |  | -8.5 | -25.5 | 2.01 |  |  | 0 |  |  | -8.5 | -25.5 | 2.01 |  |  | 0 |  |  | -8.5 | -25.5 | 2.01 |  |  | 0
-8 | -24 | 1.98 |  |  | 0 |  |  | -8 | -24 | 1.98 |  |  | 0 |  |  | -8 | -24 | 1.98 |  |  | 0 |  |  | -8 | -24 | 1.98 |  |  | 0 |  |  | -8 | -24 | 1.98 |  |  | 0 |  |  | -8 | -24 | 1.98 |  |  | 0 |  |  | -8 | -24 | 1.98 |  |  | 0 |  |  | -8 | -24 | 1.98 |  |  | 0
-7.5 | -22.5 | 1.95 |  |  | 0 |  |  | -7.5 | -22.5 | 1.95 |  |  | 0 |  |  | -7.5 | -22.5 | 1.95 |  |  | 0 |  |  | -7.5 | -22.5 | 1.95 |  |  | 0 |  |  | -7.5 | -22.5 | 1.95 |  |  | 0 |  |  | -7.5 | -22.5 | 1.95 |  |  | 0 |  |  | -7.5 | -22.5 | 1.95 |  |  | 0 |  |  | -7.5 | -22.5 | 1.95 |  |  | 0
-7 | -21 | 1.92 |  |  | 0 |  |  | -7 | -21 | 1.92 |  |  | 0 |  |  | -7 | -21 | 1.92 |  |  | 0 |  |  | -7 | -21 | 1.92 |  |  | 0 |  |  | -7 | -21 | 1.92 |  |  | 0 |  |  | -7 | -21 | 1.92 |  |  | 0 |  |  | -7 | -21 | 1.92 |  |  | 0 |  |  | -7 | -21 | 1.92 |  |  | 0
-6.5 | -19.5 | 1.89 |  |  | 0 |  |  | -6.5 | -19.5 | 1.89 |  |  | 0 |  |  | -6.5 | -19.5 | 1.89 |  |  | 0 |  |  | -6.5 | -19.5 | 1.89 |  |  | 0 |  |  | -6.5 | -19.5 | 1.89 |  |  | 0 |  |  | -6.5 | -19.5 | 1.89 |  |  | 0 |  |  | -6.5 | -19.5 | 1.89 |  |  | 0 |  |  | -6.5 | -19.5 | 1.89 |  |  | 0
-6 | -18 | 1.86 |  |  | 0 |  |  | -6 | -18 | 1.86 |  |  | 0 |  |  | -6 | -18 | 1.86 |  |  | 0 |  |  | -6 | -18 | 1.86 |  |  | 0 |  |  | -6 | -18 | 1.86 |  |  | 0 |  |  | -6 | -18 | 1.86 |  |  | 0 |  |  | -6 | -18 | 1.86 |  |  | 0 |  |  | -6 | -18 | 1.86 |  |  | 0
-5.5 | -16.5 | 1.83 |  |  | 0 |  |  | -5.5 | -16.5 | 1.83 |  |  | 0 |  |  | -5.5 | -16.5 | 1.83 |  |  | 0 |  |  | -5.5 | -16.5 | 1.83 |  |  | 0 |  |  | -5.5 | -16.5 | 1.83 |  |  | 0 |  |  | -5.5 | -16.5 | 1.83 |  |  | 0 |  |  | -5.5 | -16.5 | 1.83 |  |  | 0 |  |  | -5.5 | -16.5 | 1.83 |  |  | 0
-5 | -15 | 1.8 |  |  | 0 |  |  | -5 | -15 | 1.8 |  |  | 0 |  |  | -5 | -15 | 1.8 |  |  | 0 |  |  | -5 | -15 | 1.8 |  |  | 0 |  |  | -5 | -15 | 1.8 |  |  | 0 |  |  | -5 | -15 | 1.8 |  |  | 0 |  |  | -5 | -15 | 1.8 |  |  | 0 |  |  | -5 | -15 | 1.8 |  |  | 0
-4.5 | -13.5 | 1.77 |  |  | 0 |  |  | -4.5 | -13.5 | 1.77 |  |  | 0 |  |  | -4.5 | -13.5 | 1.77 |  |  | 0 |  |  | -4.5 | -13.5 | 1.77 |  |  | 0 |  |  | -4.5 | -13.5 | 1.77 |  |  | 0 |  |  | -4.5 | -13.5 | 1.77 |  |  | 0 |  |  | -4.5 | -13.5 | 1.77 |  |  | 0 |  |  | -4.5 | -13.5 | 1.77 |  |  | 0
-4 | -12 | 1.74 |  |  | 0 |  |  | -4 | -12 | 1.74 |  |  | 0 |  |  | -4 | -12 | 1.74 |  |  | 0 |  |  | -4 | -12 | 1.74 |  |  | 0 |  |  | -4 | -12 | 1.74 |  |  | 0 |  |  | -4 | -12 | 1.74 |  |  | 0 |  |  | -4 | -12 | 1.74 |  |  | 0 |  |  | -4 | -12 | 1.74 |  |  | 0
-3.5 | -10.5 | 1.71 |  |  | 0 |  |  | -3.5 | -10.5 | 1.71 |  |  | 0 |  |  | -3.5 | -10.5 | 1.71 |  |  | 0 |  |  | -3.5 | -10.5 | 1.71 |  |  | 0 |  |  | -3.5 | -10.5 | 1.71 |  |  | 0 |  |  | -3.5 | -10.5 | 1.71 |  |  | 0 |  |  | -3.5 | -10.5 | 1.71 |  |  | 0 |  |  | -3.5 | -10.5 | 1.71 |  |  | 0
-3 | -9 | 1.68 |  |  | 0 |  |  | -3 | -9 | 1.68 |  |  | 0 |  |  | -3 | -9 | 1.68 |  |  | 0 |  |  | -3 | -9 | 1.68 |  |  | 0 |  |  | -3 | -9 | 1.68 |  |  | 0 |  |  | -3 | -9 | 1.68 |  |  | 0 |  |  | -3 | -9 | 1.68 |  |  | 0 |  |  | -3 | -9 | 1.68 |  |  | 0
-2.5 | -7.5 | 1.65 |  |  | 0 |  |  | -2.5 | -7.5 | 1.65 |  |  | 0 |  |  | -2.5 | -7.5 | 1.65 |  |  | 0 |  |  | -2.5 | -7.5 | 1.65 |  |  | 0 |  |  | -2.5 | -7.5 | 1.65 |  |  | 0 |  |  | -2.5 | -7.5 | 1.65 |  |  | 0 |  |  | -2.5 | -7.5 | 1.65 |  |  | 0 |  |  | -2.5 | -7.5 | 1.65 |  |  | 0
-2 | -6 | 1.62 | 149.75 | 154.1562 | 4.4062 | 0.99647 | 0 | -2 | -6 | 1.62 |  |  | 0 |  |  | -2 | -6 | 1.62 |  |  | 0 |  |  | -2 | -6 | 1.62 |  |  | 0 |  |  | -2 | -6 | 1.62 |  |  | 0 |  |  | -2 | -6 | 1.62 |  |  | 0 |  |  | -2 | -6 | 1.62 |  |  | 0 |  |  | -2 | -6 | 1.62 |  |  | 0
-1.5 | -4.5 | 1.59 |  |  | 0 |  |  | -1.5 | -4.5 | 1.59 |  |  | 0 |  |  | -1.5 | -4.5 | 1.59 |  |  | 0 |  |  | -1.5 | -4.5 | 1.59 |  |  | 0 |  |  | -1.5 | -4.5 | 1.59 |  |  | 0 |  |  | -1.5 | -4.5 | 1.59 |  |  | 0 |  |  | -1.5 | -4.5 | 1.59 |  |  | 0 |  |  | -1.5 | -4.5 | 1.59 |  |  | 0
-1 | -3 | 1.56 | 149.75 | 154.1562 | 4.4062 | 0.99647 | 0 | -1 | -3 | 1.56 |  |  | 0 |  |  | -1 | -3 | 1.56 |  |  | 0 |  |  | -1 | -3 | 1.56 |  |  | 0 |  |  | -1 | -3 | 1.56 |  |  | 0 |  |  | -1 | -3 | 1.56 |  |  | 0 |  |  | -1 | -3 | 1.56 |  |  | 0 |  |  | -1 | -3 | 1.56 |  |  | 0
-0.5 | -1.5 | 1.53 |  |  | 0 |  |  | -0.5 | -1.5 | 1.53 |  |  | 0 |  |  | -0.5 | -1.5 | 1.53 |  |  | 0 |  |  | -0.5 | -1.5 | 1.53 |  |  | 0 |  |  | -0.5 | -1.5 | 1.53 |  |  | 0 |  |  | -0.5 | -1.5 | 1.53 |  |  | 0 |  |  | -0.5 | -1.5 | 1.53 |  |  | 0 |  |  | -0.5 | -1.5 | 1.53 |  |  | 0
0 | 0 | 1.5 | 149.75 | 154.1562 | 4.4062 | 0.99647 | 0 | 0 | 0 | 1.5 | 149.7812 | 154.1562 | 4.375 | 0.99293 | 0 | 0 | 0 | 1.5 | 149.8125 | 154.0938 | 4.2812 | 0.98923 | 0 | 0 | 0 | 1.5 | 149.8125 | 154.0938 | 4.2812 | 0.98923 | 0 | 0 | 0 | 1.5 | 149.7812 | 154.0625 | 4.2812 | 1 | 0 | 0 | 0 | 1.5 | 149.7812 | 154.0312 | 4.25 | 0.99634 | 0 | 0 | 0 | 1.5 |  |  | 0 |  |  | 0 | 0 | 1.5 |  |  | 0
0.5 | 1.5 | 1.47 |  |  | 0 |  |  | 0.5 | 1.5 | 1.47 |  |  | 0 |  |  | 0.5 | 1.5 | 1.47 |  |  | 0 |  |  | 0.5 | 1.5 | 1.47 |  |  | 0 |  |  | 0.5 | 1.5 | 1.47 |  |  | 0 |  |  | 0.5 | 1.5 | 1.47 |  |  | 0 |  |  | 0.5 | 1.5 | 1.47 |  |  | 0 |  |  | 0.5 | 1.5 | 1.47 |  |  | 0
1 | 3 | 1.44 | 149.75 | 154.1562 | 4.4062 | 0.99647 | 0 | 1 | 3 | 1.44 | 149.7812 | 154.1562 | 4.375 | 0.99293 | 0 | 1 | 3 | 1.44 | 149.8125 | 154.0938 | 4.2812 | 0.98923 | 0 | 1 | 3 | 1.44 | 149.8125 | 154.0938 | 4.2812 | 0.98923 | 0 | 1 | 3 | 1.44 |  |  | 0 |  |  | 1 | 3 | 1.44 |  |  | 0 |  |  | 1 | 3 | 1.44 |  |  | 0 |  |  | 1 | 3 | 1.44 |  |  | 0
1.5 | 4.5 | 1.41 |  |  | 0 |  |  | 1.5 | 4.5 | 1.41 |  |  | 0 |  |  | 1.5 | 4.5 | 1.41 |  |  | 0 |  |  | 1.5 | 4.5 | 1.41 |  |  | 0 |  |  | 1.5 | 4.5 | 1.41 |  |  | 0 |  |  | 1.5 | 4.5 | 1.41 |  |  | 0 |  |  | 1.5 | 4.5 | 1.41 |  |  | 0 |  |  | 1.5 | 4.5 | 1.41 |  |  | 0
2 | 6 | 1.38 | 149.75 | 154.1562 | 4.4062 | 0.99647 | 0 | 2 | 6 | 1.38 | 149.7812 | 154.1562 | 4.375 | 0.99293 | 0 | 2 | 6 | 1.38 | 149.8125 | 154.0938 | 4.2812 | 0.98923 | 0 | 2 | 6 | 1.38 | 149.8125 | 154.0938 | 4.2812 | 0.98923 | 0 | 2 | 6 | 1.38 |  |  | 0 |  |  | 2 | 6 | 1.38 |  |  | 0 |  |  | 2 | 6 | 1.38 |  |  | 0 |  |  | 2 | 6 | 1.38 |  |  | 0
2.5 | 7.5 | 1.35 |  |  | 0 |  |  | 2.5 | 7.5 | 1.35 |  |  | 0 |  |  | 2.5 | 7.5 | 1.35 |  |  | 0 |  |  | 2.5 | 7.5 | 1.35 |  |  | 0 |  |  | 2.5 | 7.5 | 1.35 |  |  | 0 |  |  | 2.5 | 7.5 | 1.35 |  |  | 0 |  |  | 2.5 | 7.5 | 1.35 |  |  | 0 |  |  | 2.5 | 7.5 | 1.35 |  |  | 0
3 | 9 | 1.32 | 149.7812 | 154.1562 | 4.375 | 0.99293 | 0 | 3 | 9 | 1.32 | 149.7812 | 154.1562 | 4.375 | 0.99293 | 0 | 3 | 9 | 1.32 | 149.8125 | 154.0938 | 4.2812 | 0.98923 | 0 | 3 | 9 | 1.32 | 149.8125 | 154.0938 | 4.2812 | 0.98923 | 0 | 3 | 9 | 1.32 |  |  | 0 |  |  | 3 | 9 | 1.32 |  |  | 0 |  |  | 3 | 9 | 1.32 |  |  | 0 |  |  | 3 | 9 | 1.32 |  |  | 0
3.5 | 10.5 | 1.29 |  |  | 0 |  |  | 3.5 | 10.5 | 1.29 |  |  | 0 |  |  | 3.5 | 10.5 | 1.29 |  |  | 0 |  |  | 3.5 | 10.5 | 1.29 |  |  | 0 |  |  | 3.5 | 10.5 | 1.29 |  |  | 0 |  |  | 3.5 | 10.5 | 1.29 |  |  | 0 |  |  | 3.5 | 10.5 | 1.29 |  |  | 0 |  |  | 3.5 | 10.5 | 1.29 |  |  | 0
4 | 12 | 1.26 | 149.7812 | 154.1562 | 4.375 | 0.99293 | 0 | 4 | 12 | 1.26 | 149.7812 | 154.1562 | 4.375 | 0.99293 | 0 | 4 | 12 | 1.26 | 149.8125 | 154.0938 | 4.2812 | 0.98923 | 0 | 4 | 12 | 1.26 | 149.8125 | 154.0938 | 4.2812 | 0.98923 | 0 | 4 | 12 | 1.26 |  |  | 0 |  |  | 4 | 12 | 1.26 |  |  | 0 |  |  | 4 | 12 | 1.26 |  |  | 0 |  |  | 4 | 12 | 1.26 |  |  | 0
4.5 | 13.5 | 1.23 |  |  | 0 |  |  | 4.5 | 13.5 | 1.23 |  |  | 0 |  |  | 4.5 | 13.5 | 1.23 |  |  | 0 |  |  | 4.5 | 13.5 | 1.23 |  |  | 0 |  |  | 4.5 | 13.5 | 1.23 |  |  | 0 |  |  | 4.5 | 13.5 | 1.23 |  |  | 0 |  |  | 4.5 | 13.5 | 1.23 |  |  | 0 |  |  | 4.5 | 13.5 | 1.23 |  |  | 0
5 | 15 | 1.2 | 149.7812 | 154.1562 | 4.375 | 0.99293 | 0 | 5 | 15 | 1.2 | 149.7812 | 154.1562 | 4.375 | 0.99293 | 0 | 5 | 15 | 1.2 | 149.8125 | 154.0938 | 4.2812 | 0.98923 | 0 | 5 | 15 | 1.2 | 149.8125 | 154.0938 | 4.2812 | 0.98923 | 0 | 5 | 15 | 1.2 |  |  | 0 |  |  | 5 | 15 | 1.2 |  |  | 0 |  |  | 5 | 15 | 1.2 |  |  | 0 |  |  | 5 | 15 | 1.2 |  |  | 0
5.5 | 16.5 | 1.17 |  |  | 0 |  |  | 5.5 | 16.5 | 1.17 |  |  | 0 |  |  | 5.5 | 16.5 | 1.17 |  |  | 0 |  |  | 5.5 | 16.5 | 1.17 |  |  | 0 |  |  | 5.5 | 16.5 | 1.17 |  |  | 0 |  |  | 5.5 | 16.5 | 1.17 |  |  | 0 |  |  | 5.5 | 16.5 | 1.17 |  |  | 0 |  |  | 5.5 | 16.5 | 1.17 |  |  | 0
6 | 18 | 1.14 | 149.7812 | 154.1562 | 4.375 | 0.99293 | 0 | 6 | 18 | 1.14 | 149.7812 | 154.1562 | 4.375 | 0.99293 | 0 | 6 | 18 | 1.14 | 149.8125 | 154.0938 | 4.2812 | 0.98923 | 0 | 6 | 18 | 1.14 | 149.8125 | 154.0938 | 4.2812 | 0.98923 | 0 | 6 | 18 | 1.14 |  |  | 0 |  |  | 6 | 18 | 1.14 |  |  | 0 |  |  | 6 | 18 | 1.14 |  |  | 0 |  |  | 6 | 18 | 1.14 |  |  | 0
6.5 | 19.5 | 1.11 |  |  | 0 |  |  | 6.5 | 19.5 | 1.11 |  |  | 0 |  |  | 6.5 | 19.5 | 1.11 |  |  | 0 |  |  | 6.5 | 19.5 | 1.11 |  |  | 0 |  |  | 6.5 | 19.5 | 1.11 |  |  | 0 |  |  | 6.5 | 19.5 | 1.11 |  |  | 0 |  |  | 6.5 | 19.5 | 1.11 |  |  | 0 |  |  | 6.5 | 19.5 | 1.11 |  |  | 0
7 | 21 | 1.08 | 149.7812 | 154.125 | 4.3438 | 0.98938 | 0 | 7 | 21 | 1.08 | 149.7812 | 154.1562 | 4.375 | 0.99293 | 0 | 7 | 21 | 1.08 | 149.8125 | 154.0938 | 4.2812 | 0.98923 | 0 | 7 | 21 | 1.08 | 149.8125 | 154.0938 | 4.2812 | 0.98923 | 0 | 7 | 21 | 1.08 |  |  | 0 |  |  | 7 | 21 | 1.08 |  |  | 0 |  |  | 7 | 21 | 1.08 |  |  | 0 |  |  | 7 | 21 | 1.08 |  |  | 0
7.5 | 22.5 | 1.05 |  |  | 0 |  |  | 7.5 | 22.5 | 1.05 |  |  | 0 |  |  | 7.5 | 22.5 | 1.05 |  |  | 0 |  |  | 7.5 | 22.5 | 1.05 |  |  | 0 |  |  | 7.5 | 22.5 | 1.05 |  |  | 0 |  |  | 7.5 | 22.5 | 1.05 |  |  | 0 |  |  | 7.5 | 22.5 | 1.05 |  |  | 0 |  |  | 7.5 | 22.5 | 1.05 |  |  | 0
8 | 24 | 1.02 | 149.7812 | 154.125 | 4.3438 | 0.98938 | 0 | 8 | 24 | 1.02 | 149.7812 | 154.1562 | 4.375 | 0.99293 | 0 | 8 | 24 | 1.02 | 149.8125 | 154.0625 | 4.25 | 0.98561 | 0 | 8 | 24 | 1.02 | 149.8125 | 154.0938 | 4.2812 | 0.98923 | 0 | 8 | 24 | 1.02 |  |  | 0 |  |  | 8 | 24 | 1.02 |  |  | 0 |  |  | 8 | 24 | 1.02 |  |  | 0 |  |  | 8 | 24 | 1.02 |  |  | 0
8.5 | 25.5 | 0.99 |  |  | 0 |  |  | 8.5 | 25.5 | 0.99 |  |  | 0 |  |  | 8.5 | 25.5 | 0.99 |  |  | 0 |  |  | 8.5 | 25.5 | 0.99 |  |  | 0 |  |  | 8.5 | 25.5 | 0.99 |  |  | 0 |  |  | 8.5 | 25.5 | 0.99 |  |  | 0 |  |  | 8.5 | 25.5 | 0.99 |  |  | 0 |  |  | 8.5 | 25.5 | 0.99 |  |  | 0
9 | 27 | 0.96 | 149.7812 | 154.125 | 4.3438 | 0.98938 | 0 | 9 | 27 | 0.96 | 149.7812 | 154.1562 | 4.375 | 0.99293 | 0 | 9 | 27 | 0.96 | 149.8125 | 154.0625 | 4.25 | 0.98561 | 0 | 9 | 27 | 0.96 | 149.8125 | 154.0938 | 4.2812 | 0.98923 | 0 | 9 | 27 | 0.96 |  |  | 0 |  |  | 9 | 27 | 0.96 |  |  | 0 |  |  | 9 | 27 | 0.96 |  |  | 0 |  |  | 9 | 27 | 0.96 |  |  | 0
9.5 | 28.5 | 0.93 |  |  | 0 |  |  | 9.5 | 28.5 | 0.93 |  |  | 0 |  |  | 9.5 | 28.5 | 0.93 |  |  | 0 |  |  | 9.5 | 28.5 | 0.93 |  |  | 0 |  |  | 9.5 | 28.5 | 0.93 |  |  | 0 |  |  | 9.5 | 28.5 | 0.93 |  |  | 0 |  |  | 9.5 | 28.5 | 0.93 |  |  | 0 |  |  | 9.5 | 28.5 | 0.93 |  |  | 0
10 | 30 | 0.9 | 149.7812 | 154.125 | 4.3438 | 0.98938 | 0 | 10 | 30 | 0.9 | 149.7812 | 154.125 | 4.3438 | 0.98938 | 0 | 10 | 30 | 0.9 | 149.8125 | 154.0625 | 4.25 | 0.98561 | 0 | 10 | 30 | 0.9 | 149.8125 | 154.0625 | 4.25 | 0.98561 | 0 | 10 | 30 | 0.9 |  |  | 0 |  |  | 10 | 30 | 0.9 |  |  | 0 |  |  | 10 | 30 | 0.9 |  |  | 0 |  |  | 10 | 30 | 0.9 |  |  | 0
10.5 | 31.5 | 0.87 |  |  | 0 |  |  | 10.5 | 31.5 | 0.87 |  |  | 0 |  |  | 10.5 | 31.5 | 0.87 |  |  | 0 |  |  | 10.5 | 31.5 | 0.87 |  |  | 0 |  |  | 10.5 | 31.5 | 0.87 |  |  | 0 |  |  | 10.5 | 31.5 | 0.87 |  |  | 0 |  |  | 10.5 | 31.5 | 0.87 |  |  | 0 |  |  | 10.5 | 31.5 | 0.87 |  |  | 0
11 | 33 | 0.84 | 149.7812 | 154.125 | 4.3438 | 0.98938 | 0 | 11 | 33 | 0.84 | 149.7812 | 154.125 | 4.3438 | 0.98938 | 0 | 11 | 33 | 0.84 | 149.8125 | 154.0625 | 4.25 | 0.98561 | 0 | 11 | 33 | 0.84 | 149.8125 | 154.0625 | 4.25 | 0.98561 | 0 | 11 | 33 | 0.84 |  |  | 0 |  |  | 11 | 33 | 0.84 |  |  | 0 |  |  | 11 | 33 | 0.84 |  |  | 0 |  |  | 11 | 33 | 0.84 |  |  | 0
11.5 | 34.5 | 0.81 |  |  | 0 |  |  | 11.5 | 34.5 | 0.81 |  |  | 0 |  |  | 11.5 | 34.5 | 0.81 |  |  | 0 |  |  | 11.5 | 34.5 | 0.81 |  |  | 0 |  |  | 11.5 | 34.5 | 0.81 |  |  | 0 |  |  | 11.5 | 34.5 | 0.81 |  |  | 0 |  |  | 11.5 | 34.5 | 0.81 |  |  | 0 |  |  | 11.5 | 34.5 | 0.81 |  |  | 0
12 | 36 | 0.78 | 149.7812 | 154.125 | 4.3438 | 0.98938 | 0 | 12 | 36 | 0.78 | 149.7812 | 154.125 | 4.3438 | 0.98938 | 0 | 12 | 36 | 0.78 | 149.8125 | 154.0625 | 4.25 | 0.98561 | 0 | 12 | 36 | 0.78 | 149.8125 | 154.0625 | 4.25 | 0.98561 | 0 | 12 | 36 | 0.78 |  |  | 0 |  |  | 12 | 36 | 0.78 |  |  | 0 |  |  | 12 | 36 | 0.78 |  |  | 0 |  |  | 12 | 36 | 0.78 |  |  | 0
12.5 | 37.5 | 0.75 |  |  | 0 |  |  | 12.5 | 37.5 | 0.75 |  |  | 0 |  |  | 12.5 | 37.5 | 0.75 |  |  | 0 |  |  | 12.5 | 37.5 | 0.75 |  |  | 0 |  |  | 12.5 | 37.5 | 0.75 |  |  | 0 |  |  | 12.5 | 37.5 | 0.75 |  |  | 0 |  |  | 12.5 | 37.5 | 0.75 |  |  | 0 |  |  | 12.5 | 37.5 | 0.75 |  |  | 0
13 | 39 | 0.72 | 149.7812 | 154.125 | 4.3438 | 0.98938 | 0 | 13 | 39 | 0.72 | 149.7812 | 154.125 | 4.3438 | 0.98938 | 0 | 13 | 39 | 0.72 | 149.8125 | 154.0625 | 4.25 | 0.98561 | 0 | 13 | 39 | 0.72 | 149.8438 | 154.0625 | 4.2188 | 0.98198 | 0 | 13 | 39 | 0.72 |  |  | 0 |  |  | 13 | 39 | 0.72 |  |  | 0 |  |  | 13 | 39 | 0.72 |  |  | 0 |  |  | 13 | 39 | 0.72 |  |  | 0
13.5 | 40.5 | 0.69 |  |  | 0 |  |  | 13.5 | 40.5 | 0.69 |  |  | 0 |  |  | 13.5 | 40.5 | 0.69 |  |  | 0 |  |  | 13.5 | 40.5 | 0.69 |  |  | 0 |  |  | 13.5 | 40.5 | 0.69 |  |  | 0 |  |  | 13.5 | 40.5 | 0.69 |  |  | 0 |  |  | 13.5 | 40.5 | 0.69 |  |  | 0 |  |  | 13.5 | 40.5 | 0.69 |  |  | 0
14 | 42 | 0.66 | 149.8125 | 154.0938 | 4.2812 | 0.98224 | 0 | 14 | 42 | 0.66 | 149.8438 | 154.0625 | 4.2188 | 0.97504 | 0.0041665 | 14 | 42 | 0.66 | 149.9062 | 153.9688 | 4.0625 | 0.96362 | 0.0054704 | 14 | 42 | 0.66 | 149.9375 | 153.9688 | 4.0312 | 0.95991 | 0.0056837 | 14 | 42 | 0.66 |  |  | 0 |  |  | 14 | 42 | 0.66 |  |  | 0 |  |  | 14 | 42 | 0.66 |  |  | 0 |  |  | 14 | 42 | 0.66 |  |  | 0
14.5 | 43.5 | 0.63 | 149.9062 | 154 | 4.0938 | 0.96049 | 0.0073463 | 14.5 | 43.5 | 0.63 | 149.9375 | 153.9688 | 4.0312 | 0.95313 | 0.0073898 | 14.5 | 43.5 | 0.63 | 150 | 153.875 | 3.875 | 0.94112 | 0.0079093 | 14.5 | 43.5 | 0.63 | 150 | 153.875 | 3.875 | 0.94112 | 0.0077268 | 14.5 | 43.5 | 0.63 |  |  | 0 |  |  | 14.5 | 43.5 | 0.63 |  |  | 0 |  |  | 14.5 | 43.5 | 0.63 |  |  | 0 |  |  | 14.5 | 43.5 | 0.63 |  |  | 0
15 | 45 | 0.6 | 150.1562 | 153.75 | 3.5938 | 0.89992 | 0.013239 | 15 | 45 | 0.6 | 150.125 | 153.7812 | 3.6562 | 0.90771 | 0.011209 | 15 | 45 | 0.6 | 150.125 | 153.75 | 3.625 | 0.91026 | 0.010361 | 15 | 45 | 0.6 | 150.125 | 153.7812 | 3.6562 | 0.91417 | 0.0095095 | 15 | 45 | 0.6 | 149.9688 | 153.8125 | 3.8438 | 0.94753 | 0.014443 | 15 | 45 | 0.6 | 150 | 153.8125 | 3.8125 | 0.94367 | 0.016469 | 15 | 45 | 0.6 |  |  | 0 |  |  | 15 | 45 | 0.6 |  |  | 0
15.5 | 46.5 | 0.57 | 150.4688 | 153.4062 | 2.9375 | 0.81362 | 0.018687 | 15.5 | 46.5 | 0.57 | 150.3125 | 153.5938 | 3.2812 | 0.85991 | 0.014599 | 15.5 | 46.5 | 0.57 | 150.25 | 153.625 | 3.375 | 0.87831 | 0.012843 | 15.5 | 46.5 | 0.57 | 150.1875 | 153.6875 | 3.5 | 0.89443 | 0.011131 | 15.5 | 46.5 | 0.57 |  |  | 0 |  |  | 15.5 | 46.5 | 0.57 |  |  | 0 |  |  | 15.5 | 46.5 | 0.57 |  |  | 0 |  |  | 15.5 | 46.5 | 0.57 |  |  | 0
16 | 48 | 0.54 | 150.8438 | 153.0625 | 2.2188 | 0.70711 | 0.021475 | 16 | 48 | 0.54 | 150.5312 | 153.375 | 2.8438 | 0.80053 | 0.016896 | 16 | 48 | 0.54 | 150.4062 | 153.4375 | 3.0312 | 0.83238 | 0.014479 | 16 | 48 | 0.54 | 150.3125 | 153.5625 | 3.25 | 0.86189 | 0.012488 | 16 | 48 | 0.54 | 150.1562 | 153.6562 | 3.5 | 0.90417 | 0.020622 | 16 | 48 | 0.54 | 150.2188 | 153.5625 | 3.3438 | 0.88375 | 0.022795 | 16 | 48 | 0.54 |  |  | 0 |  |  | 16 | 48 | 0.54 |  |  | 0
16.5 | 49.5 | 0.51 | 151 | 152.875 | 1.875 | 0.65003 | 0.021226 | 16.5 | 49.5 | 0.51 | 150.6875 | 153.25 | 2.5625 | 0.75991 | 0.017653 | 16.5 | 49.5 | 0.51 | 150.5 | 153.375 | 2.875 | 0.81064 | 0.015045 | 16.5 | 49.5 | 0.51 | 150.4062 | 153.5 | 3.0938 | 0.84092 | 0.013124 | 16.5 | 49.5 | 0.51 |  |  | 0 |  |  | 16.5 | 49.5 | 0.51 |  |  | 0 |  |  | 16.5 | 49.5 | 0.51 |  |  | 0 |  |  | 16.5 | 49.5 | 0.51 |  |  | 0
17 | 51 | 0.48 | 151 | 152.875 | 1.875 | 0.65003 | 0.018806 | 17 | 51 | 0.48 | 150.75 | 153.125 | 2.375 | 0.73158 | 0.017117 | 17 | 51 | 0.48 | 150.5938 | 153.2812 | 2.6875 | 0.78376 | 0.015072 | 17 | 51 | 0.48 | 150.4688 | 153.4062 | 2.9375 | 0.81941 | 0.013205 | 17 | 51 | 0.48 | 150.375 | 153.4375 | 3.0625 | 0.84577 | 0.023961 | 17 | 51 | 0.48 | 150.4062 | 153.4062 | 3 | 0.8371 | 0.023596 | 17 | 51 | 0.48 |  |  | 0 |  |  | 17 | 51 | 0.48 |  |  | 0
17.5 | 52.5 | 0.45 | 150.7812 | 153.0938 | 2.3125 | 0.72189 | 0.013969 | 17.5 | 52.5 | 0.45 | 150.75 | 153.1562 | 2.4062 | 0.73638 | 0.015164 | 17.5 | 52.5 | 0.45 | 150.625 | 153.25 | 2.625 | 0.7746 | 0.014114 | 17.5 | 52.5 | 0.45 | 150.5 | 153.375 | 2.875 | 0.81064 | 0.012586 | 17.5 | 52.5 | 0.45 |  |  | 0 |  |  | 17.5 | 52.5 | 0.45 |  |  | 0 |  |  | 17.5 | 52.5 | 0.45 |  |  | 0 |  |  | 17.5 | 52.5 | 0.45 |  |  | 0
18 | 54 | 0.42 | 150.4062 | 153.5 | 3.0938 | 0.83497 | 0.0086494 | 18 | 54 | 0.42 | 150.625 | 153.2812 | 2.6562 | 0.77369 | 0.012405 | 18 | 54 | 0.42 | 150.5938 | 153.2812 | 2.6875 | 0.78376 | 0.012451 | 18 | 54 | 0.42 | 150.5 | 153.375 | 2.875 | 0.81064 | 0.011617 | 18 | 54 | 0.42 | 150.5 | 153.3125 | 2.8125 | 0.81051 | 0.022198 | 18 | 54 | 0.42 | 150.4375 | 153.375 | 2.9375 | 0.82833 | 0.019288 | 18 | 54 | 0.42 |  |  | 0 |  |  | 18 | 54 | 0.42 |  |  | 0
18.5 | 55.5 | 0.39 | 150.125 | 153.75 | 3.625 | 0.90383 | 0.0044827 | 18.5 | 55.5 | 0.39 | 150.4688 | 153.4375 | 2.9688 | 0.81793 | 0.0091559 | 18.5 | 55.5 | 0.39 | 150.5 | 153.3438 | 2.8438 | 0.80623 | 0.010183 | 18.5 | 55.5 | 0.39 | 150.4688 | 153.375 | 2.9062 | 0.81504 | 0.010371 | 18.5 | 55.5 | 0.39 |  |  | 0 |  |  | 18.5 | 55.5 | 0.39 |  |  | 0 |  |  | 18.5 | 55.5 | 0.39 |  |  | 0 |  |  | 18.5 | 55.5 | 0.39 |  |  | 0
19 | 57 | 0.36 | 149.9062 | 154 | 4.0938 | 0.96049 | 0.0031695 | 19 | 57 | 0.36 | 150.25 | 153.6562 | 3.4062 | 0.87613 | 0.0060898 | 19 | 57 | 0.36 | 150.375 | 153.5 | 3.125 | 0.84515 | 0.0077645 | 19 | 57 | 0.36 | 150.4375 | 153.4375 | 3 | 0.82808 | 0.0087178 | 19 | 57 | 0.36 | 150.4688 | 153.3438 | 2.875 | 0.81947 | 0.01673 | 19 | 57 | 0.36 | 150.3125 | 153.5 | 3.1875 | 0.86286 | 0.012184 | 19 | 57 | 0.36 |  |  | 0 |  |  | 19 | 57 | 0.36 |  |  | 0
19.5 | 58.5 | 0.33 |  |  | 0 |  |  | 19.5 | 58.5 | 0.33 | 150.0938 | 153.8125 | 3.7188 | 0.91544 | 0.0034807 | 19.5 | 58.5 | 0.33 | 150.25 | 153.625 | 3.375 | 0.87831 | 0.0055426 | 19.5 | 58.5 | 0.33 | 150.3438 | 153.5312 | 3.1875 | 0.85356 | 0.0069095 | 19.5 | 58.5 | 0.33 |  |  | 0 |  |  | 19.5 | 58.5 | 0.33 |  |  | 0 |  |  | 19.5 | 58.5 | 0.33 |  |  | 0 |  |  | 19.5 | 58.5 | 0.33 |  |  | 0
20 | 60 | 0.3 | 149.7812 | 154.125 | 4.3438 | 0.98938 | 0 | 20 | 60 | 0.3 | 149.9062 | 154 | 4.0938 | 0.96049 | 0.0027787 | 20 | 60 | 0.3 | 150.125 | 153.7812 | 3.6562 | 0.91417 | 0.0036284 | 20 | 60 | 0.3 | 150.25 | 153.625 | 3.375 | 0.87831 | 0.0051007 | 20 | 60 | 0.3 | 150.3125 | 153.5 | 3.1875 | 0.86286 | 0.0097116 | 20 | 60 | 0.3 | 150.0938 | 153.7188 | 3.625 | 0.92017 | 0.0056146 | 20 | 60 | 0.3 |  |  | 0 |  |  | 20 | 60 | 0.3 |  |  | 0
20.5 | 61.5 | 0.27 |  |  | 0 |  |  | 20.5 | 61.5 | 0.27 |  |  | 0 |  |  | 20.5 | 61.5 | 0.27 | 150 | 153.875 | 3.875 | 0.94112 | 0.0020468 | 20.5 | 61.5 | 0.27 | 150.125 | 153.75 | 3.625 | 0.91026 | 0.0034076 | 20.5 | 61.5 | 0.27 |  |  | 0 |  |  | 20.5 | 61.5 | 0.27 |  |  | 0 |  |  | 20.5 | 61.5 | 0.27 |  |  | 0 |  |  | 20.5 | 61.5 | 0.27 |  |  | 0
21 | 63 | 0.24 | 149.7812 | 154.125 | 4.3438 | 0.98938 | 0 | 21 | 63 | 0.24 | 149.8125 | 154.125 | 4.3125 | 0.98581 | 0 | 21 | 63 | 0.24 | 149.875 | 154 | 4.125 | 0.97101 | 0.0017547 | 21 | 63 | 0.24 | 150.0312 | 153.875 | 3.8438 | 0.93732 | 0.0021581 | 21 | 63 | 0.24 | 150.0625 | 153.75 | 3.6875 | 0.92807 | 0.00302 | 21 | 63 | 0.24 | 149.9062 | 153.9062 | 4 | 0.9666 | 0.0018301 | 21 | 63 | 0.24 |  |  | 0 |  |  | 21 | 63 | 0.24 |  |  | 0
21.5 | 64.5 | 0.21 |  |  | 0 |  |  | 21.5 | 64.5 | 0.21 |  |  | 0 |  |  | 21.5 | 64.5 | 0.21 |  |  | 0 |  |  | 21.5 | 64.5 | 0.21 | 149.9375 | 153.9375 | 4 | 0.95618 | 0.0013068 | 21.5 | 64.5 | 0.21 |  |  | 0 |  |  | 21.5 | 64.5 | 0.21 |  |  | 0 |  |  | 21.5 | 64.5 | 0.21 |  |  | 0 |  |  | 21.5 | 64.5 | 0.21 |  |  | 0
22 | 66 | 0.18 | 149.7812 | 154.125 | 4.3438 | 0.98938 | 0 | 22 | 66 | 0.18 | 149.8125 | 154.125 | 4.3125 | 0.98581 | 0 | 22 | 66 | 0.18 | 149.8125 | 154.0625 | 4.25 | 0.98561 | 0 | 22 | 66 | 0.18 | 149.875 | 154 | 4.125 | 0.97101 | 0.0012759 | 22 | 66 | 0.18 |  |  | 0 |  |  | 22 | 66 | 0.18 | 149.8125 | 154 | 4.1875 | 0.98899 | 0 | 22 | 66 | 0.18 |  |  | 0 |  |  | 22 | 66 | 0.18 |  |  | 0
22.5 | 67.5 | 0.15 |  |  | 0 |  |  | 22.5 | 67.5 | 0.15 |  |  | 0 |  |  | 22.5 | 67.5 | 0.15 |  |  | 0 |  |  | 22.5 | 67.5 | 0.15 |  |  | 0 |  |  | 22.5 | 67.5 | 0.15 |  |  | 0 |  |  | 22.5 | 67.5 | 0.15 |  |  | 0 |  |  | 22.5 | 67.5 | 0.15 |  |  | 0 |  |  | 22.5 | 67.5 | 0.15 |  |  | 0
23 | 69 | 0.12 | 149.7812 | 154.125 | 4.3438 | 0.98938 | 0 | 23 | 69 | 0.12 | 149.7812 | 154.125 | 4.3438 | 0.98938 | 0 | 23 | 69 | 0.12 | 149.8125 | 154.0625 | 4.25 | 0.98561 | 0 | 23 | 69 | 0.12 | 149.8125 | 154.0625 | 4.25 | 0.98561 | 0 | 23 | 69 | 0.12 |  |  | 0 |  |  | 23 | 69 | 0.12 |  |  | 0 |  |  | 23 | 69 | 0.12 |  |  | 0 |  |  | 23 | 69 | 0.12 |  |  | 0
23.5 | 70.5 | 0.09 |  |  | 0 |  |  | 23.5 | 70.5 | 0.09 |  |  | 0 |  |  | 23.5 | 70.5 | 0.09 |  |  | 0 |  |  | 23.5 | 70.5 | 0.09 |  |  | 0 |  |  | 23.5 | 70.5 | 0.09 |  |  | 0 |  |  | 23.5 | 70.5 | 0.09 |  |  | 0 |  |  | 23.5 | 70.5 | 0.09 |  |  | 0 |  |  | 23.5 | 70.5 | 0.09 |  |  | 0
24 | 72 | 0.06 | 149.7812 | 154.125 | 4.3438 | 0.98938 | 0 | 24 | 72 | 0.06 | 149.7812 | 154.125 | 4.3438 | 0.98938 | 0 | 24 | 72 | 0.06 | 149.8125 | 154.0625 | 4.25 | 0.98561 | 0 | 24 | 72 | 0.06 | 149.8125 | 154.0938 | 4.2812 | 0.98923 | 0 | 24 | 72 | 0.06 |  |  | 0 |  |  | 24 | 72 | 0.06 |  |  | 0 |  |  | 24 | 72 | 0.06 |  |  | 0 |  |  | 24 | 72 | 0.06 |  |  | 0
24.5 | 73.5 | 0.03 |  |  | 0 |  |  | 24.5 | 73.5 | 0.03 |  |  | 0 |  |  | 24.5 | 73.5 | 0.03 |  |  | 0 |  |  | 24.5 | 73.5 | 0.03 |  |  | 0 |  |  | 24.5 | 73.5 | 0.03 |  |  | 0 |  |  | 24.5 | 73.5 | 0.03 |  |  | 0 |  |  | 24.5 | 73.5 | 0.03 |  |  | 0 |  |  | 24.5 | 73.5 | 0.03 |  |  | 0
25 | 75 | 0 | 149.7812 | 154.125 | 4.3438 | 0.98938 | 0 | 25 | 75 | 0 | 149.7812 | 154.125 | 4.3438 | 0.98938 | 0 | 25 | 75 | 0 | 149.8125 | 154.0625 | 4.25 | 0.98561 | 0 | 25 | 75 | 0 | 149.8125 | 154.0938 | 4.2812 | 0.98923 | 0 | 25 | 75 | 0 |  |  | 0 |  | 0 | 25 | 75 | 0 |  |  | 0 |  | 0 | 25 | 75 | 0 |  |  | 0 |  | 0 | 25 | 75 | 0 |  |  | 0 |  | 0
25.5 | 76.5 | -0.03 |  |  | 0 |  |  | 25.5 | 76.5 | -0.03 |  |  | 0 |  |  | 25.5 | 76.5 | -0.03 |  |  | 0 |  |  | 25.5 | 76.5 | -0.03 |  |  | 0 |  |  | 25.5 | 76.5 | -0.03 |  |  | 0 |  |  | 25.5 | 76.5 | -0.03 |  |  | 0 |  |  | 25.5 | 76.5 | -0.03 |  |  | 0 |  |  | 25.5 | 76.5 | -0.03 |  |  | 0
26 | 78 | -0.06 | 149.7812 | 154.125 | 4.3438 | 0.98938 | 0 | 26 | 78 | -0.06 | 149.7812 | 154.125 | 4.3438 | 0.98938 | 0 | 26 | 78 | -0.06 | 149.8125 | 154.0625 | 4.25 | 0.98561 | 0 | 26 | 78 | -0.06 | 149.8125 | 154.0938 | 4.2812 | 0.98923 | 0 | 26 | 78 | -0.06 |  |  | 0 |  |  | 26 | 78 | -0.06 |  |  | 0 |  |  | 26 | 78 | -0.06 |  |  | 0 |  |  | 26 | 78 | -0.06 |  |  | 0
26.5 | 79.5 | -0.09 |  |  | 0 |  |  | 26.5 | 79.5 | -0.09 |  |  | 0 |  |  | 26.5 | 79.5 | -0.09 |  |  | 0 |  |  | 26.5 | 79.5 | -0.09 |  |  | 0 |  |  | 26.5 | 79.5 | -0.09 |  |  | 0 |  |  | 26.5 | 79.5 | -0.09 |  |  | 0 |  |  | 26.5 | 79.5 | -0.09 |  |  | 0 |  |  | 26.5 | 79.5 | -0.09 |  |  | 0
27 | 81 | -0.12 | 149.7812 | 154.125 | 4.3438 | 0.98938 | 0 | 27 | 81 | -0.12 | 149.7812 | 154.125 | 4.3438 | 0.98938 | 0 | 27 | 81 | -0.12 | 149.8125 | 154.0625 | 4.25 | 0.98561 | 0 | 27 | 81 | -0.12 | 149.8125 | 154.0625 | 4.25 | 0.98561 | 0 | 27 | 81 | -0.12 |  |  | 0 |  |  | 27 | 81 | -0.12 |  |  | 0 |  |  | 27 | 81 | -0.12 |  |  | 0 |  |  | 27 | 81 | -0.12 |  |  | 0
27.5 | 82.5 | -0.15 |  |  | 0 |  |  | 27.5 | 82.5 | -0.15 |  |  | 0 |  |  | 27.5 | 82.5 | -0.15 |  |  | 0 |  |  | 27.5 | 82.5 | -0.15 |  |  | 0 |  |  | 27.5 | 82.5 | -0.15 |  |  | 0 |  |  | 27.5 | 82.5 | -0.15 |  |  | 0 |  |  | 27.5 | 82.5 | -0.15 |  |  | 0 |  |  | 27.5 | 82.5 | -0.15 |  |  | 0
28 | 84 | -0.18 | 149.7812 | 154.125 | 4.3438 | 0.98938 | 0 | 28 | 84 | -0.18 | 149.7812 | 154.125 | 4.3438 | 0.98938 | 0 | 28 | 84 | -0.18 | 149.8438 | 154.0312 | 4.1875 | 0.97834 | 0.0010399 | 28 | 84 | -0.18 | 149.875 | 154 | 4.125 | 0.97101 | 0.0012759 | 28 | 84 | -0.18 |  |  | 0 |  |  | 28 | 84 | -0.18 |  |  | 0 |  |  | 28 | 84 | -0.18 |  |  | 0 |  |  | 28 | 84 | -0.18 |  |  | 0
28.5 | 85.5 | -0.21 |  |  | 0 |  |  | 28.5 | 85.5 | -0.21 |  |  | 0 |  |  | 28.5 | 85.5 | -0.21 | 149.875 | 154 | 4.125 | 0.97101 | 0.00091672 | 28.5 | 85.5 | -0.21 | 149.9375 | 153.9688 | 4.0312 | 0.95991 | 0.0012392 | 28.5 | 85.5 | -0.21 |  |  | 0 |  |  | 28.5 | 85.5 | -0.21 |  |  | 0 |  |  | 28.5 | 85.5 | -0.21 |  |  | 0 |  |  | 28.5 | 85.5 | -0.21 |  |  | 0
29 | 87 | -0.24 | 149.8125 | 154.0938 | 4.2812 | 0.98224 | 0 | 29 | 87 | -0.24 | 149.875 | 154.0312 | 4.1562 | 0.96779 | 0.0017667 | 29 | 87 | -0.24 | 150 | 153.875 | 3.875 | 0.94112 | 0.0018105 | 29 | 87 | -0.24 | 150 | 153.875 | 3.875 | 0.94112 | 0.002015 | 29 | 87 | -0.24 | 149.875 | 153.9375 | 4.0625 | 0.97412 | 0.0011406 | 29 | 87 | -0.24 | 150.25 | 153.6875 | 3.4375 | 0.89606 | 0.0042135 | 29 | 87 | -0.24 |  |  | 0 |  |  | 29 | 87 | -0.24 |  |  | 0
29.5 | 88.5 | -0.27 | 149.9062 | 154 | 4.0938 | 0.96049 | 0.0013604 | 29.5 | 88.5 | -0.27 | 150 | 153.9062 | 3.9062 | 0.93823 | 0.0021798 | 29.5 | 88.5 | -0.27 | 150.0938 | 153.75 | 3.6562 | 0.91417 | 0.0032499 | 29.5 | 88.5 | -0.27 | 150.0938 | 153.7812 | 3.6875 | 0.91807 | 0.0031673 | 29.5 | 88.5 | -0.27 |  |  | 0 |  |  | 29.5 | 88.5 | -0.27 |  |  | 0 |  |  | 29.5 | 88.5 | -0.27 |  |  | 0 |  |  | 29.5 | 88.5 | -0.27 |  |  | 0
30 | 90 | -0.3 | 150.1875 | 153.7188 | 3.5312 | 0.89206 | 0.0036882 | 30 | 90 | -0.3 | 150.2188 | 153.6875 | 3.4688 | 0.88413 | 0.0043712 | 30 | 90 | -0.3 | 150.25 | 153.625 | 3.375 | 0.87831 | 0.0050186 | 30 | 90 | -0.3 | 150.1875 | 153.6562 | 3.4688 | 0.89043 | 0.0046727 | 30 | 90 | -0.3 | 150.0625 | 153.75 | 3.6875 | 0.92807 | 0.0049156 | 30 | 90 | -0.3 | 150.3125 | 153.5 | 3.1875 | 0.86286 | 0.010905 | 30 | 90 | -0.3 |  |  | 0 |  |  | 30 | 90 | -0.3 |  |  | 0
30.5 | 91.5 | -0.33 | 150.5 | 153.375 | 2.875 | 0.80491 | 0.0076063 | 30.5 | 91.5 | -0.33 | 150.4062 | 153.5 | 3.0938 | 0.83497 | 0.0071821 | 30.5 | 91.5 | -0.33 | 150.375 | 153.5 | 3.125 | 0.84515 | 0.0070922 | 30.5 | 91.5 | -0.33 | 150.2812 | 153.5938 | 3.3125 | 0.87014 | 0.0062731 | 30.5 | 91.5 | -0.33 |  |  | 0 |  |  | 30.5 | 91.5 | -0.33 |  |  | 0 |  |  | 30.5 | 91.5 | -0.33 |  |  | 0 |  |  | 30.5 | 91.5 | -0.33 |  |  | 0
31 | 93 | -0.36 | 150.8438 | 153.0312 | 2.1875 | 0.70211 | 0.01198 | 31 | 93 | -0.36 | 150.5625 | 153.3438 | 2.7812 | 0.79168 | 0.0098812 | 31 | 93 | -0.36 | 150.4375 | 153.4062 | 2.9688 | 0.82375 | 0.0089962 | 31 | 93 | -0.36 | 150.3438 | 153.5312 | 3.1875 | 0.85356 | 0.0077553 | 31 | 93 | -0.36 | 150.25 | 153.5625 | 3.3125 | 0.87962 | 0.010961 | 31 | 93 | -0.36 | 150.375 | 153.4062 | 3.0312 | 0.84144 | 0.015745 | 31 | 93 | -0.36 |  |  | 0 |  |  | 31 | 93 | -0.36 |  |  | 0
31.5 | 94.5 | -0.39 | 150.9062 | 152.9688 | 2.0625 | 0.68175 | 0.015071 | 31.5 | 94.5 | -0.39 | 150.5938 | 153.3125 | 2.7188 | 0.78274 | 0.011846 | 31.5 | 94.5 | -0.39 | 150.4375 | 153.4062 | 2.9688 | 0.82375 | 0.010262 | 31.5 | 94.5 | -0.39 | 150.3438 | 153.5312 | 3.1875 | 0.85356 | 0.0088352 | 31.5 | 94.5 | -0.39 |  |  | 0 |  |  | 31.5 | 94.5 | -0.39 |  |  | 0 |  |  | 31.5 | 94.5 | -0.39 |  |  | 0 |  |  | 31.5 | 94.5 | -0.39 |  |  | 0
32 | 96 | -0.42 | 150.7188 | 153.1562 | 2.4375 | 0.74114 | 0.015569 | 32 | 96 | -0.42 | 150.5 | 153.375 | 2.875 | 0.80491 | 0.012467 | 32 | 96 | -0.42 | 150.375 | 153.4688 | 3.0938 | 0.84092 | 0.010632 | 32 | 96 | -0.42 | 150.3125 | 153.5625 | 3.25 | 0.86189 | 0.0093062 | 32 | 96 | -0.42 | 150.3125 | 153.5 | 3.1875 | 0.86286 | 0.016554 | 32 | 96 | -0.42 | 150.3125 | 153.5 | 3.1875 | 0.86286 | 0.018422 | 32 | 96 | -0.42 |  |  | 0 |  |  | 32 | 96 | -0.42 |  |  | 0
32.5 | 97.5 | -0.45 | 150.4375 | 153.4375 | 3 | 0.82223 | 0.013793 | 32.5 | 97.5 | -0.45 | 150.375 | 153.5 | 3.125 | 0.83918 | 0.011939 | 32.5 | 97.5 | -0.45 | 150.2812 | 153.5625 | 3.2812 | 0.86603 | 0.010216 | 32.5 | 97.5 | -0.45 | 150.25 | 153.625 | 3.375 | 0.87831 | 0.0092449 | 32.5 | 97.5 | -0.45 |  |  | 0 |  |  | 32.5 | 97.5 | -0.45 |  |  | 0 |  |  | 32.5 | 97.5 | -0.45 |  |  | 0 |  |  | 32.5 | 97.5 | -0.45 |  |  | 0
33 | 99 | -0.48 | 150.0312 | 153.8438 | 3.8125 | 0.92691 | 0.0092643 | 33 | 99 | -0.48 | 150.125 | 153.75 | 3.625 | 0.90383 | 0.0096561 | 33 | 99 | -0.48 | 150.1562 | 153.7188 | 3.5625 | 0.90238 | 0.008906 | 33 | 99 | -0.48 | 150.125 | 153.75 | 3.625 | 0.91026 | 0.0082285 | 33 | 99 | -0.48 | 150.1875 | 153.625 | 3.4375 | 0.89606 | 0.017795 | 33 | 99 | -0.48 | 150.0938 | 153.6875 | 3.5938 | 0.9162 | 0.016315 | 33 | 99 | -0.48 |  |  | 0 |  |  | 33 | 99 | -0.48 |  |  | 0
33.5 | 100.5 | -0.51 |  |  | 0 |  |  | 33.5 | 100.5 | -0.51 |  |  | 0 |  |  | 33.5 | 100.5 | -0.51 | 150.0312 | 153.8125 | 3.7812 | 0.92967 | 0.007128 | 33.5 | 100.5 | -0.51 | 150.0312 | 153.8125 | 3.7812 | 0.92967 | 0.0068382 | 33.5 | 100.5 | -0.51 |  |  | 0 |  |  | 33.5 | 100.5 | -0.51 |  |  | 0 |  |  | 33.5 | 100.5 | -0.51 |  |  | 0 |  |  | 33.5 | 100.5 | -0.51 |  |  | 0
34 | 102 | -0.54 | 149.7812 | 154.125 | 4.3438 | 0.98938 | 0 | 34 | 102 | -0.54 | 149.8438 | 154.0625 | 4.2188 | 0.97504 | 0.010342 | 34 | 102 | -0.54 | 149.875 | 153.9688 | 4.0938 | 0.96732 | 0.0047515 | 34 | 102 | -0.54 | 149.9375 | 153.9375 | 4 | 0.95618 | 0.0052751 | 34 | 102 | -0.54 | 149.9375 | 153.875 | 3.9375 | 0.95901 | 0.012428 | 34 | 102 | -0.54 | 149.9062 | 153.9062 | 4 | 0.9666 | 0.010234 | 34 | 102 | -0.54 |  |  | 0 |  |  | 34 | 102 | -0.54 |  |  | 0
34.5 | 103.5 | -0.57 |  |  | 0 |  |  | 34.5 | 103.5 | -0.57 |  |  | 0 |  |  | 34.5 | 103.5 | -0.57 |  |  | 0 |  |  | 34.5 | 103.5 | -0.57 |  |  | 0 |  |  | 34.5 | 103.5 | -0.57 |  |  | 0 |  |  | 34.5 | 103.5 | -0.57 |  |  | 0 |  |  | 34.5 | 103.5 | -0.57 |  |  | 0 |  |  | 34.5 | 103.5 | -0.57 |  |  | 0
35 | 105 | -0.6 | 149.75 | 154.125 | 4.375 | 0.99293 | 0 | 35 | 105 | -0.6 | 149.7812 | 154.125 | 4.3438 | 0.98938 | 0 | 35 | 105 | -0.6 | 149.7812 | 154.0625 | 4.2812 | 0.98923 | 0 | 35 | 105 | -0.6 | 149.8125 | 154.0625 | 4.25 | 0.98561 | 0 | 35 | 105 | -0.6 |  |  | 0 |  |  | 35 | 105 | -0.6 |  |  | 0 |  |  | 35 | 105 | -0.6 |  |  | 0 |  |  | 35 | 105 | -0.6 |  |  | 0
35.5 | 106.5 | -0.63 |  |  | 0 |  |  | 35.5 | 106.5 | -0.63 |  |  | 0 |  |  | 35.5 | 106.5 | -0.63 |  |  | 0 |  |  | 35.5 | 106.5 | -0.63 |  |  | 0 |  |  | 35.5 | 106.5 | -0.63 |  |  | 0 |  |  | 35.5 | 106.5 | -0.63 |  |  | 0 |  |  | 35.5 | 106.5 | -0.63 |  |  | 0 |  |  | 35.5 | 106.5 | -0.63 |  |  | 0
36 | 108 | -0.66 | 149.75 | 154.125 | 4.375 | 0.99293 | 0 | 36 | 108 | -0.66 | 149.75 | 154.125 | 4.375 | 0.99293 | 0 | 36 | 108 | -0.66 | 149.7812 | 154.0938 | 4.3125 | 0.99283 | 0 | 36 | 108 | -0.66 | 149.7812 | 154.0938 | 4.3125 | 0.99283 | 0 | 36 | 108 | -0.66 |  |  | 0 |  |  | 36 | 108 | -0.66 |  |  | 0 |  |  | 36 | 108 | -0.66 |  |  | 0 |  |  | 36 | 108 | -0.66 |  |  | 0
36.5 | 109.5 | -0.69 |  |  | 0 |  |  | 36.5 | 109.5 | -0.69 |  |  | 0 |  |  | 36.5 | 109.5 | -0.69 |  |  | 0 |  |  | 36.5 | 109.5 | -0.69 |  |  | 0 |  |  | 36.5 | 109.5 | -0.69 |  |  | 0 |  |  | 36.5 | 109.5 | -0.69 |  |  | 0 |  |  | 36.5 | 109.5 | -0.69 |  |  | 0 |  |  | 36.5 | 109.5 | -0.69 |  |  | 0
37 | 111 | -0.72 | 149.75 | 154.125 | 4.375 | 0.99293 | 0 | 37 | 111 | -0.72 | 149.75 | 154.125 | 4.375 | 0.99293 | 0 | 37 | 111 | -0.72 | 149.7812 | 154.0938 | 4.3125 | 0.99283 | 0 | 37 | 111 | -0.72 | 149.7812 | 154.0938 | 4.3125 | 0.99283 | 0 | 37 | 111 | -0.72 |  |  | 0 |  |  | 37 | 111 | -0.72 |  |  | 0 |  |  | 37 | 111 | -0.72 |  |  | 0 |  |  | 37 | 111 | -0.72 |  |  | 0
37.5 | 112.5 | -0.75 |  |  | 0 |  |  | 37.5 | 112.5 | -0.75 |  |  | 0 |  |  | 37.5 | 112.5 | -0.75 |  |  | 0 |  |  | 37.5 | 112.5 | -0.75 |  |  | 0 |  |  | 37.5 | 112.5 | -0.75 |  |  | 0 |  |  | 37.5 | 112.5 | -0.75 |  |  | 0 |  |  | 37.5 | 112.5 | -0.75 |  |  | 0 |  |  | 37.5 | 112.5 | -0.75 |  |  | 0
38 | 114 | -0.78 | 149.75 | 154.125 | 4.375 | 0.99293 | 0 | 38 | 114 | -0.78 | 149.75 | 154.125 | 4.375 | 0.99293 | 0 | 38 | 114 | -0.78 | 149.75 | 154.0938 | 4.3438 | 0.99642 | 0 | 38 | 114 | -0.78 | 149.7812 | 154.0938 | 4.3125 | 0.99283 | 0 | 38 | 114 | -0.78 |  |  | 0 |  |  | 38 | 114 | -0.78 |  |  | 0 |  |  | 38 | 114 | -0.78 |  |  | 0 |  |  | 38 | 114 | -0.78 |  |  | 0
38.5 | 115.5 | -0.81 |  |  | 0 |  |  | 38.5 | 115.5 | -0.81 |  |  | 0 |  |  | 38.5 | 115.5 | -0.81 |  |  | 0 |  |  | 38.5 | 115.5 | -0.81 |  |  | 0 |  |  | 38.5 | 115.5 | -0.81 |  |  | 0 |  |  | 38.5 | 115.5 | -0.81 |  |  | 0 |  |  | 38.5 | 115.5 | -0.81 |  |  | 0 |  |  | 38.5 | 115.5 | -0.81 |  |  | 0
39 | 117 | -0.84 | 149.75 | 154.125 | 4.375 | 0.99293 | 0 | 39 | 117 | -0.84 | 149.75 | 154.125 | 4.375 | 0.99293 | 0 | 39 | 117 | -0.84 | 149.75 | 154.0938 | 4.3438 | 0.99642 | 0 | 39 | 117 | -0.84 | 149.7812 | 154.125 | 4.3438 | 0.99642 | 0 | 39 | 117 | -0.84 |  |  | 0 |  |  | 39 | 117 | -0.84 |  |  | 0 |  |  | 39 | 117 | -0.84 |  |  | 0 |  |  | 39 | 117 | -0.84 |  |  | 0
39.5 | 118.5 | -0.87 |  |  | 0 |  |  | 39.5 | 118.5 | -0.87 |  |  | 0 |  |  | 39.5 | 118.5 | -0.87 |  |  | 0 |  |  | 39.5 | 118.5 | -0.87 |  |  | 0 |  |  | 39.5 | 118.5 | -0.87 |  |  | 0 |  |  | 39.5 | 118.5 | -0.87 |  |  | 0 |  |  | 39.5 | 118.5 | -0.87 |  |  | 0 |  |  | 39.5 | 118.5 | -0.87 |  |  | 0
40 | 120 | -0.9 | 149.75 | 154.125 | 4.375 | 0.99293 | 0 | 40 | 120 | -0.9 | 149.75 | 154.1562 | 4.4062 | 0.99647 | 0 | 40 | 120 | -0.9 | 149.75 | 154.0938 | 4.3438 | 0.99642 | 0 | 40 | 120 | -0.9 | 149.7812 | 154.125 | 4.3438 | 0.99642 | 0 | 40 | 120 | -0.9 |  |  | 0 |  |  | 40 | 120 | -0.9 |  |  | 0 |  |  | 40 | 120 | -0.9 |  |  | 0 |  |  | 40 | 120 | -0.9 |  |  | 0
40.5 | 121.5 | -0.93 |  |  | 0 |  |  | 40.5 | 121.5 | -0.93 |  |  | 0 |  |  | 40.5 | 121.5 | -0.93 |  |  | 0 |  |  | 40.5 | 121.5 | -0.93 |  |  | 0 |  |  | 40.5 | 121.5 | -0.93 |  |  | 0 |  |  | 40.5 | 121.5 | -0.93 |  |  | 0 |  |  | 40.5 | 121.5 | -0.93 |  |  | 0 |  |  | 40.5 | 121.5 | -0.93 |  |  | 0
41 | 123 | -0.96 | 149.75 | 154.125 | 4.375 | 0.99293 | 0 | 41 | 123 | -0.96 | 149.75 | 154.1562 | 4.4062 | 0.99647 | 0 | 41 | 123 | -0.96 | 149.75 | 154.0938 | 4.3438 | 0.99642 | 0 | 41 | 123 | -0.96 | 149.7812 | 154.125 | 4.3438 | 0.99642 | 0 | 41 | 123 | -0.96 |  |  | 0 |  |  | 41 | 123 | -0.96 |  |  | 0 |  |  | 41 | 123 | -0.96 |  |  | 0 |  |  | 41 | 123 | -0.96 |  |  | 0
41.5 | 124.5 | -0.99 |  |  | 0 |  |  | 41.5 | 124.5 | -0.99 |  |  | 0 |  |  | 41.5 | 124.5 | -0.99 |  |  | 0 |  |  | 41.5 | 124.5 | -0.99 |  |  | 0 |  |  | 41.5 | 124.5 | -0.99 |  |  | 0 |  |  | 41.5 | 124.5 | -0.99 |  |  | 0 |  |  | 41.5 | 124.5 | -0.99 |  |  | 0 |  |  | 41.5 | 124.5 | -0.99 |  |  | 0
42 | 126 | -1.02 | 149.75 | 154.125 | 4.375 | 0.99293 | 0 | 42 | 126 | -1.02 | 149.75 | 154.1562 | 4.4062 | 0.99647 | 0 | 42 | 126 | -1.02 | 149.75 | 154.0938 | 4.3438 | 0.99642 | 0 | 42 | 126 | -1.02 | 149.7812 | 154.125 | 4.3438 | 0.99642 | 0 | 42 | 126 | -1.02 |  |  | 0 |  |  | 42 | 126 | -1.02 |  |  | 0 |  |  | 42 | 126 | -1.02 |  |  | 0 |  |  | 42 | 126 | -1.02 |  |  | 0
42.5 | 127.5 | -1.05 |  |  | 0 |  |  | 42.5 | 127.5 | -1.05 |  |  | 0 |  |  | 42.5 | 127.5 | -1.05 |  |  | 0 |  |  | 42.5 | 127.5 | -1.05 |  |  | 0 |  |  | 42.5 | 127.5 | -1.05 |  |  | 0 |  |  | 42.5 | 127.5 | -1.05 |  |  | 0 |  |  | 42.5 | 127.5 | -1.05 |  |  | 0 |  |  | 42.5 | 127.5 | -1.05 |  |  | 0
43 | 129 | -1.08 | 149.75 | 154.1562 | 4.4062 | 0.99647 | 0 | 43 | 129 | -1.08 | 149.75 | 154.1562 | 4.4062 | 0.99647 | 0 | 43 | 129 | -1.08 | 149.75 | 154.125 | 4.375 | 1 | 0 | 43 | 129 | -1.08 | 149.7812 | 154.125 | 4.3438 | 0.99642 | 0 | 43 | 129 | -1.08 |  |  | 0 |  |  | 43 | 129 | -1.08 |  |  | 0 |  |  | 43 | 129 | -1.08 |  |  | 0 |  |  | 43 | 129 | -1.08 |  |  | 0
43.5 | 130.5 | -1.11 |  |  | 0 |  |  | 43.5 | 130.5 | -1.11 |  |  | 0 |  |  | 43.5 | 130.5 | -1.11 |  |  | 0 |  |  | 43.5 | 130.5 | -1.11 |  |  | 0 |  |  | 43.5 | 130.5 | -1.11 |  |  | 0 |  |  | 43.5 | 130.5 | -1.11 |  |  | 0 |  |  | 43.5 | 130.5 | -1.11 |  |  | 0 |  |  | 43.5 | 130.5 | -1.11 |  |  | 0
44 | 132 | -1.14 | 149.75 | 154.1562 | 4.4062 | 0.99647 | 0 | 44 | 132 | -1.14 | 149.75 | 154.1562 | 4.4062 | 0.99647 | 0 | 44 | 132 | -1.14 | 149.75 | 154.125 | 4.375 | 1 | 0 | 44 | 132 | -1.14 | 149.75 | 154.125 | 4.375 | 1 | 0 | 44 | 132 | -1.14 |  |  | 0 |  |  | 44 | 132 | -1.14 |  |  | 0 |  |  | 44 | 132 | -1.14 |  |  | 0 |  |  | 44 | 132 | -1.14 |  |  | 0
44.5 | 133.5 | -1.17 |  |  | 0 |  |  | 44.5 | 133.5 | -1.17 |  |  | 0 |  |  | 44.5 | 133.5 | -1.17 |  |  | 0 |  |  | 44.5 | 133.5 | -1.17 |  |  | 0 |  |  | 44.5 | 133.5 | -1.17 |  |  | 0 |  |  | 44.5 | 133.5 | -1.17 |  |  | 0 |  |  | 44.5 | 133.5 | -1.17 |  |  | 0 |  |  | 44.5 | 133.5 | -1.17 |  |  | 0
45 | 135 | -1.2 | 149.75 | 154.1562 | 4.4062 | 0.99647 | 0 | 45 | 135 | -1.2 | 149.75 | 154.1562 | 4.4062 | 0.99647 | 0 | 45 | 135 | -1.2 | 149.75 | 154.125 | 4.375 | 1 | 0 | 45 | 135 | -1.2 | 149.75 | 154.125 | 4.375 | 1 | 0 | 45 | 135 | -1.2 |  |  | 0 |  |  | 45 | 135 | -1.2 |  |  | 0 |  |  | 45 | 135 | -1.2 |  |  | 0 |  |  | 45 | 135 | -1.2 |  |  | 0
45.5 | 136.5 | -1.23 |  |  | 0 |  |  | 45.5 | 136.5 | -1.23 |  |  | 0 |  |  | 45.5 | 136.5 | -1.23 |  |  | 0 |  |  | 45.5 | 136.5 | -1.23 |  |  | 0 |  |  | 45.5 | 136.5 | -1.23 |  |  | 0 |  |  | 45.5 | 136.5 | -1.23 |  |  | 0 |  |  | 45.5 | 136.5 | -1.23 |  |  | 0 |  |  | 45.5 | 136.5 | -1.23 |  |  | 0
46 | 138 | -1.26 | 149.75 | 154.1562 | 4.4062 | 0.99647 | 0 | 46 | 138 | -1.26 | 149.75 | 154.1562 | 4.4062 | 0.99647 | 0 | 46 | 138 | -1.26 | 149.75 | 154.125 | 4.375 | 1 | 0 | 46 | 138 | -1.26 | 149.75 | 154.125 | 4.375 | 1 | 0 | 46 | 138 | -1.26 |  |  | 0 |  |  | 46 | 138 | -1.26 |  |  | 0 |  |  | 46 | 138 | -1.26 |  |  | 0 |  |  | 46 | 138 | -1.26 |  |  | 0
46.5 | 139.5 | -1.29 |  |  | 0 |  |  | 46.5 | 139.5 | -1.29 |  |  | 0 |  |  | 46.5 | 139.5 | -1.29 |  |  | 0 |  |  | 46.5 | 139.5 | -1.29 |  |  | 0 |  |  | 46.5 | 139.5 | -1.29 |  |  | 0 |  |  | 46.5 | 139.5 | -1.29 |  |  | 0 |  |  | 46.5 | 139.5 | -1.29 |  |  | 0 |  |  | 46.5 | 139.5 | -1.29 |  |  | 0
47 | 141 | -1.32 | 149.7188 | 154.1562 | 4.4375 | 1 | 0 | 47 | 141 | -1.32 | 149.75 | 154.1562 | 4.4062 | 0.99647 | 0 | 47 | 141 | -1.32 | 149.75 | 154.125 | 4.375 | 1 | 0 | 47 | 141 | -1.32 | 149.75 | 154.125 | 4.375 | 1 | 0 | 47 | 141 | -1.32 |  |  | 0 |  |  | 47 | 141 | -1.32 |  |  | 0 |  |  | 47 | 141 | -1.32 |  |  | 0 |  |  | 47 | 141 | -1.32 |  |  | 0
47.5 | 142.5 | -1.35 |  |  | 0 |  |  | 47.5 | 142.5 | -1.35 |  |  | 0 |  |  | 47.5 | 142.5 | -1.35 |  |  | 0 |  |  | 47.5 | 142.5 | -1.35 |  |  | 0 |  |  | 47.5 | 142.5 | -1.35 |  |  | 0 |  |  | 47.5 | 142.5 | -1.35 |  |  | 0 |  |  | 47.5 | 142.5 | -1.35 |  |  | 0 |  |  | 47.5 | 142.5 | -1.35 |  |  | 0
48 | 144 | -1.38 | 149.7188 | 154.1562 | 4.4375 | 1 | 0 | 48 | 144 | -1.38 | 149.75 | 154.1562 | 4.4062 | 0.99647 | 0 | 48 | 144 | -1.38 | 149.75 | 154.125 | 4.375 | 1 | 0 | 48 | 144 | -1.38 | 149.75 | 154.125 | 4.375 | 1 | 0 | 48 | 144 | -1.38 |  |  | 0 |  |  | 48 | 144 | -1.38 |  |  | 0 |  |  | 48 | 144 | -1.38 |  |  | 0 |  |  | 48 | 144 | -1.38 |  |  | 0
48.5 | 145.5 | -1.41 |  |  | 0 |  |  | 48.5 | 145.5 | -1.41 |  |  | 0 |  |  | 48.5 | 145.5 | -1.41 |  |  | 0 |  |  | 48.5 | 145.5 | -1.41 |  |  | 0 |  |  | 48.5 | 145.5 | -1.41 |  |  | 0 |  |  | 48.5 | 145.5 | -1.41 |  |  | 0 |  |  | 48.5 | 145.5 | -1.41 |  |  | 0 |  |  | 48.5 | 145.5 | -1.41 |  |  | 0
49 | 147 | -1.44 | 149.7188 | 154.1562 | 4.4375 | 1 | 0 | 49 | 147 | -1.44 | 149.75 | 154.1562 | 4.4062 | 0.99647 | 0 | 49 | 147 | -1.44 | 149.75 | 154.125 | 4.375 | 1 | 0 | 49 | 147 | -1.44 | 149.75 | 154.125 | 4.375 | 1 | 0 | 49 | 147 | -1.44 |  |  | 0 |  |  | 49 | 147 | -1.44 |  |  | 0 |  |  | 49 | 147 | -1.44 |  |  | 0 |  |  | 49 | 147 | -1.44 |  |  | 0
49.5 | 148.5 | -1.47 |  |  | 0 |  |  | 49.5 | 148.5 | -1.47 |  |  | 0 |  |  | 49.5 | 148.5 | -1.47 |  |  | 0 |  |  | 49.5 | 148.5 | -1.47 |  |  | 0 |  |  | 49.5 | 148.5 | -1.47 |  |  | 0 |  |  | 49.5 | 148.5 | -1.47 |  |  | 0 |  |  | 49.5 | 148.5 | -1.47 |  |  | 0 |  |  | 49.5 | 148.5 | -1.47 |  |  | 0
50 | 150 | -1.5 | 149.7188 | 154.1562 | 4.4375 | 1 | 0 | 50 | 150 | -1.5 | 149.75 | 154.1875 | 4.4375 | 1 | 0 | 50 | 150 | -1.5 | 149.75 | 154.125 | 4.375 | 1 | 0 | 50 | 150 | -1.5 | 149.75 | 154.125 | 4.375 | 1 | 0 | 50 | 150 | -1.5 | 149.8125 | 154.0312 | 4.2188 | 0.99267 | 0 | 50 | 150 | -1.5 | 149.7812 | 154.0625 | 4.2812 | 1 | 0 | 50 | 150 | -1.5 |  |  | 0 |  |  | 50 | 150 | -1.5 |  |  | 0
50.5 | 151.5 | -1.53 |  |  | 0 |  |  | 50.5 | 151.5 | -1.53 |  |  | 0 |  |  | 50.5 | 151.5 | -1.53 |  |  | 0 |  |  | 50.5 | 151.5 | -1.53 |  |  | 0 |  |  | 50.5 | 151.5 | -1.53 |  |  | 0 |  |  | 50.5 | 151.5 | -1.53 |  |  | 0 |  |  | 50.5 | 151.5 | -1.53 |  |  | 0 |  |  | 50.5 | 151.5 | -1.53 |  |  | 0
51 | 153 | -1.56 |  |  | 0 |  |  | 51 | 153 | -1.56 | 149.75 | 154.1875 | 4.4375 | 1 | 0 | 51 | 153 | -1.56 |  |  | 0 |  |  | 51 | 153 | -1.56 |  |  | 0 |  |  | 51 | 153 | -1.56 |  |  | 0 |  |  | 51 | 153 | -1.56 |  |  | 0 |  |  | 51 | 153 | -1.56 |  |  | 0 |  |  | 51 | 153 | -1.56 |  |  | 0
51.5 | 154.5 | -1.59 |  |  | 0 |  |  | 51.5 | 154.5 | -1.59 |  |  | 0 |  |  | 51.5 | 154.5 | -1.59 |  |  | 0 |  |  | 51.5 | 154.5 | -1.59 |  |  | 0 |  |  | 51.5 | 154.5 | -1.59 |  |  | 0 |  |  | 51.5 | 154.5 | -1.59 |  |  | 0 |  |  | 51.5 | 154.5 | -1.59 |  |  | 0 |  |  | 51.5 | 154.5 | -1.59 |  |  | 0
52 | 156 | -1.62 |  |  | 0 |  |  | 52 | 156 | -1.62 | 149.75 | 154.1875 | 4.4375 | 1 | 0 | 52 | 156 | -1.62 |  |  | 0 |  |  | 52 | 156 | -1.62 |  |  | 0 |  |  | 52 | 156 | -1.62 |  |  | 0 |  |  | 52 | 156 | -1.62 |  |  | 0 |  |  | 52 | 156 | -1.62 |  |  | 0 |  |  | 52 | 156 | -1.62 |  |  | 0
52.5 | 157.5 | -1.65 |  |  | 0 |  |  | 52.5 | 157.5 | -1.65 |  |  | 0 |  |  | 52.5 | 157.5 | -1.65 |  |  | 0 |  |  | 52.5 | 157.5 | -1.65 |  |  | 0 |  |  | 52.5 | 157.5 | -1.65 |  |  | 0 |  |  | 52.5 | 157.5 | -1.65 |  |  | 0 |  |  | 52.5 | 157.5 | -1.65 |  |  | 0 |  |  | 52.5 | 157.5 | -1.65 |  |  | 0
53 | 159 | -1.68 |  |  | 0 |  |  | 53 | 159 | -1.68 | 149.75 | 154.1875 | 4.4375 | 1 | 0 | 53 | 159 | -1.68 |  |  | 0 |  |  | 53 | 159 | -1.68 |  |  | 0 |  |  | 53 | 159 | -1.68 |  |  | 0 |  |  | 53 | 159 | -1.68 |  |  | 0 |  |  | 53 | 159 | -1.68 |  |  | 0 |  |  | 53 | 159 | -1.68 |  |  | 0
53.5 | 160.5 | -1.71 |  |  | 0 |  |  | 53.5 | 160.5 | -1.71 |  |  | 0 |  |  | 53.5 | 160.5 | -1.71 |  |  | 0 |  |  | 53.5 | 160.5 | -1.71 |  |  | 0 |  |  | 53.5 | 160.5 | -1.71 |  |  | 0 |  |  | 53.5 | 160.5 | -1.71 |  |  | 0 |  |  | 53.5 | 160.5 | -1.71 |  |  | 0 |  |  | 53.5 | 160.5 | -1.71 |  |  | 0
54 | 162 | -1.74 |  |  | 0 |  |  | 54 | 162 | -1.74 | 149.75 | 154.1875 | 4.4375 | 1 | 0 | 54 | 162 | -1.74 |  |  | 0 |  |  | 54 | 162 | -1.74 |  |  | 0 |  |  | 54 | 162 | -1.74 |  |  | 0 |  |  | 54 | 162 | -1.74 |  |  | 0 |  |  | 54 | 162 | -1.74 |  |  | 0 |  |  | 54 | 162 | -1.74 |  |  | 0
54.5 | 163.5 | -1.77 |  |  | 0 |  |  | 54.5 | 163.5 | -1.77 |  |  | 0 |  |  | 54.5 | 163.5 | -1.77 |  |  | 0 |  |  | 54.5 | 163.5 | -1.77 |  |  | 0 |  |  | 54.5 | 163.5 | -1.77 |  |  | 0 |  |  | 54.5 | 163.5 | -1.77 |  |  | 0 |  |  | 54.5 | 163.5 | -1.77 |  |  | 0 |  |  | 54.5 | 163.5 | -1.77 |  |  | 0
55 | 165 | -1.8 | 149.7188 | 154.1562 | 4.4375 | 1 | 0 | 55 | 165 | -1.8 | 149.75 | 154.1875 | 4.4375 | 1 | 0 | 55 | 165 | -1.8 | 149.75 | 154.125 | 4.375 | 1 | 0 | 55 | 165 | -1.8 | 149.75 | 154.125 | 4.375 | 1 | 0 | 55 | 165 | -1.8 |  |  | 0 |  |  | 55 | 165 | -1.8 |  |  | 0 |  |  | 55 | 165 | -1.8 |  |  | 0 |  |  | 55 | 165 | -1.8 |  |  | 0
55.5 | 166.5 | -1.83 |  |  | 0 |  |  | 55.5 | 166.5 | -1.83 |  |  | 0 |  |  | 55.5 | 166.5 | -1.83 |  |  | 0 |  |  | 55.5 | 166.5 | -1.83 |  |  | 0 |  |  | 55.5 | 166.5 | -1.83 |  |  | 0 |  |  | 55.5 | 166.5 | -1.83 |  |  | 0 |  |  | 55.5 | 166.5 | -1.83 |  |  | 0 |  |  | 55.5 | 166.5 | -1.83 |  |  | 0
56 | 168 | -1.86 |  |  | 0 |  |  | 56 | 168 | -1.86 | 149.75 | 154.1875 | 4.4375 | 1 | 0 | 56 | 168 | -1.86 |  |  | 0 |  |  | 56 | 168 | -1.86 |  |  | 0 |  |  | 56 | 168 | -1.86 |  |  | 0 |  |  | 56 | 168 | -1.86 |  |  | 0 |  |  | 56 | 168 | -1.86 |  |  | 0 |  |  | 56 | 168 | -1.86 |  |  | 0
56.5 | 169.5 | -1.89 |  |  | 0 |  |  | 56.5 | 169.5 | -1.89 |  |  | 0 |  |  | 56.5 | 169.5 | -1.89 |  |  | 0 |  |  | 56.5 | 169.5 | -1.89 |  |  | 0 |  |  | 56.5 | 169.5 | -1.89 |  |  | 0 |  |  | 56.5 | 169.5 | -1.89 |  |  | 0 |  |  | 56.5 | 169.5 | -1.89 |  |  | 0 |  |  | 56.5 | 169.5 | -1.89 |  |  | 0
57 | 171 | -1.92 |  |  | 0 |  |  | 57 | 171 | -1.92 | 149.75 | 154.1875 | 4.4375 | 1 | 0 | 57 | 171 | -1.92 |  |  | 0 |  |  | 57 | 171 | -1.92 |  |  | 0 |  |  | 57 | 171 | -1.92 |  |  | 0 |  |  | 57 | 171 | -1.92 |  |  | 0 |  |  | 57 | 171 | -1.92 |  |  | 0 |  |  | 57 | 171 | -1.92 |  |  | 0
57.5 | 172.5 | -1.95 |  |  | 0 |  |  | 57.5 | 172.5 | -1.95 |  |  | 0 |  |  | 57.5 | 172.5 | -1.95 |  |  | 0 |  |  | 57.5 | 172.5 | -1.95 |  |  | 0 |  |  | 57.5 | 172.5 | -1.95 |  |  | 0 |  |  | 57.5 | 172.5 | -1.95 |  |  | 0 |  |  | 57.5 | 172.5 | -1.95 |  |  | 0 |  |  | 57.5 | 172.5 | -1.95 |  |  | 0
58 | 174 | -1.98 |  |  | 0 |  |  | 58 | 174 | -1.98 | 149.75 | 154.1875 | 4.4375 | 1 | 0 | 58 | 174 | -1.98 |  |  | 0 |  |  | 58 | 174 | -1.98 |  |  | 0 |  |  | 58 | 174 | -1.98 |  |  | 0 |  |  | 58 | 174 | -1.98 |  |  | 0 |  |  | 58 | 174 | -1.98 |  |  | 0 |  |  | 58 | 174 | -1.98 |  |  | 0
58.5 | 175.5 | -2.01 |  |  | 0 |  |  | 58.5 | 175.5 | -2.01 |  |  | 0 |  |  | 58.5 | 175.5 | -2.01 |  |  | 0 |  |  | 58.5 | 175.5 | -2.01 |  |  | 0 |  |  | 58.5 | 175.5 | -2.01 |  |  | 0 |  |  | 58.5 | 175.5 | -2.01 |  |  | 0 |  |  | 58.5 | 175.5 | -2.01 |  |  | 0 |  |  | 58.5 | 175.5 | -2.01 |  |  | 0
59 | 177 | -2.04 |  |  | 0 |  |  | 59 | 177 | -2.04 | 149.75 | 154.1875 | 4.4375 | 1 | 0 | 59 | 177 | -2.04 |  |  | 0 |  |  | 59 | 177 | -2.04 |  |  | 0 |  |  | 59 | 177 | -2.04 |  |  | 0 |  |  | 59 | 177 | -2.04 |  |  | 0 |  |  | 59 | 177 | -2.04 |  |  | 0 |  |  | 59 | 177 | -2.04 |  |  | 0
59.5 | 178.5 | -2.07 |  |  | 0 |  |  | 59.5 | 178.5 | -2.07 |  |  | 0 |  |  | 59.5 | 178.5 | -2.07 |  |  | 0 |  |  | 59.5 | 178.5 | -2.07 |  |  | 0 |  |  | 59.5 | 178.5 | -2.07 |  |  | 0 |  |  | 59.5 | 178.5 | -2.07 |  |  | 0 |  |  | 59.5 | 178.5 | -2.07 |  |  | 0 |  |  | 59.5 | 178.5 | -2.07 |  |  | 0
60 | 180 | -2.1 | 149.7188 | 154.1562 | 4.4375 | 1 | 0 | 60 | 180 | -2.1 | 149.75 | 154.1875 | 4.4375 | 1 | 0 | 60 | 180 | -2.1 | 149.75 | 154.125 | 4.375 | 1 | 0 | 60 | 180 | -2.1 | 149.75 | 154.125 | 4.375 | 1 | 0 | 60 | 180 | -2.1 |  |  | 0 |  |  | 60 | 180 | -2.1 |  |  | 0 |  |  | 60 | 180 | -2.1 |  |  | 0 |  |  | 60 | 180 | -2.1 |  |  | 0

## 2022-10-15 solid plate
Constant parameters
Disc name | CS1 |  | All distances are in inches unless otherwise specified
Diameter (cm) | 5 |  | 1 vertical crank revolution = 0.100", approx 2.5mm
Span (cm) | 2.5 |  | Clockwise --> down, CCW --> up. When you switch directions, lag is 3 cranks.
Width of test frame | 4 |  | Pitot readings are h1, h1, and Δh in inches of water. Output reading is nondimensional U/U_infinity
Horiz dist from disc to edge of frame | 2 |  | Should probably take data every every 1 crank in wake for circular discs, every 0.5 cranks in wake for annuli
Horiz position of downstream frame edge (cm) | 9 |  | Human error on each Δh is ±1/16" (1/32" in either/both directions). On each x error is ±0.0625" or ±1mm, whichever is being used
Thickness of upstream plastic barrier (cm) | 1.25 |  | For sealing top: Painter's tape: e.g. Frog Tape
Pitot opening dist upstream of arm | 0.125 |  | Getting the kinks out of the tubing fixed the time response of the manometer!
Air density (kg/m^3) | 1.2
Free-stream velocity (m/s) | 43.2297
Re_disc (assuming 20ºC air) | 144098.9244 |  | U inclusion threshold for thrust, master
Tunnel suction gap (outside of flanges) (cm) | 2.99 |  | 0.98
Data
Station 1 | date | [6 empty] | Station 2 | date | [6 empty] | Station 3 | date | 2022-10-15 | [5 empty] | Station 4 | date | 19/10/2022 | [5 empty] | Station 5 (deprecated – new one farther to the right) | date | 19/10/2022 | [5 empty] | Station 6 (deprecated – new one farther to the right) | date | 22/10/2022 | [5 empty] | Station 7 | date | 22/10/2022 | [5 empty] | Station 8 | date | 24/10/2022 | [5 empty] | Station 5 | date | [6 empty] | Station 6 | date
Δh_infinity | 4.5 |  | Unobstructed momentum (rho-, D-, and U-normalized) | 0.7854 |  |  | U inclusion threshold for thrust | Δh_infinity | 4.5 |  | Unobstructed momentum (rho-, D-, and U-normalized) | 0.7854 |  |  | U inclusion threshold for thrust | Δh_infinity | 4.5 |  | Unobstructed momentum (rho-, D-, and U-normalized) | 0.7854 |  |  | U inclusion threshold for thrust | Δh_infinity | 4.5 |  | Unobstructed momentum (rho-, D-, and U-normalized) | 0.7854 |  |  | U inclusion threshold for thrust | Δh_infinity | 4.4062 |  | Unobstructed momentum (rho-, D-, and U-normalized) | 0.7854 |  |  | U inclusion threshold for thrust | Δh_infinity | 4.5 |  | Unobstructed momentum (rho-, D-, and U-normalized) | 0.7854 |  |  | U inclusion threshold for thrust | Δh_infinity | 4.5 |  | Unobstructed momentum (rho-, D-, and U-normalized) | 0.7854 |  |  | U inclusion threshold for thrust | Δh_infinity | 4.5 |  | Unobstructed momentum (rho-, D-, and U-normalized) | 0.7854 |  |  | U inclusion threshold for thrust | Δh_infinity | 4.4062 |  | Unobstructed momentum (rho-, D-, and U-normalized) | 0.7854 |  |  | U inclusion threshold for thrust | Δh_infinity | 4.5 |  | Unobstructed momentum (rho-, D-, and U-normalized) | 0.7854 |  |  | U inclusion threshold for thrust
Horiz pitot-arm-position reading (cm) | 9.5 |  | Isobaric thrust (sum of half circles = 0.5 * sum of circles) | 0.052021 |  |  | 0.98 | Horiz pitot-arm-position reading (cm) | 14.3 |  | Isobaric thrust (sum of half circles = 0.5 * sum of circles) | 0 |  |  | 0.98 | Horiz pitot-arm-position reading (cm) | 19.3 |  | Isobaric thrust (sum of half circles = 0.5 * sum of circles) | 0.44591 |  |  | 0.98 | Horiz pitot-arm-position reading (cm) | 24.3 |  | Isobaric thrust (sum of half circles = 0.5 * sum of circles) | 0.44657 |  |  | 0.98 | Horiz pitot-arm-position reading (cm) | 29.3 |  | Isobaric thrust (sum of half circles = 0.5 * sum of circles) | 0.3943 | 0 |  | 0.98 | Horiz pitot-arm-position reading (cm) | 34.3 |  | Isobaric thrust (sum of half circles = 0.5 * sum of circles) | 0.4125 |  |  | 0.98 | Horiz pitot-arm-position reading (cm) | 39.3 |  | Isobaric thrust (sum of half circles = 0.5 * sum of circles) | 0.43225 |  |  | 0.98 | Horiz pitot-arm-position reading (cm) | 44.3 |  | Isobaric thrust (sum of half circles = 0.5 * sum of circles) | 0.33974 |  |  | 0.98 | Horiz pitot-arm-position reading (cm) | 29.3 |  | Isobaric thrust (sum of half circles = 0.5 * sum of circles) | 0.43934 |  |  | 0.98 | Horiz pitot-arm-position reading (cm) | 34.3 |  | Isobaric thrust (sum of half circles = 0.5 * sum of circles) | 0.43748 |  |  | 0.98
Horiz pitot downstream distance (cm) | 5.2625 |  | Thrust coefficient | 0.13247 |  |  |  | Horiz pitot downstream distance (cm) | 10.0625 |  | Thrust coefficient | 0 |  |  |  | Horiz pitot downstream distance (cm) | 15.0625 |  | Thrust coefficient | 1.1355 |  |  |  | Horiz pitot downstream distance (cm) | 20.0625 |  | Thrust coefficient | 1.1372 |  |  |  | Horiz pitot downstream distance (cm) | 25.0625 |  | Thrust coefficient | 1.0041 |  |  |  | Horiz pitot downstream distance (cm) | 30.0625 |  | Thrust coefficient | 1.0504 |  |  |  | Horiz pitot downstream distance (cm) | 35.0625 |  | Thrust coefficient | 1.1007 |  |  |  | Horiz pitot downstream distance (cm) | 40.0625 |  | Thrust coefficient | 0.86514 |  |  |  | Horiz pitot downstream distance (cm) | 25.0625 |  | Thrust coefficient | 1.1188 |  |  |  | Horiz pitot downstream distance (cm) | 30.0625 |  | Thrust coefficient | 1.114
x/D | 1.0525 | [5 empty] | Trapezium, full circle | x/D | 2.0125 | [5 empty] | Trapezium, full circle | x/D | 3.0125 | [5 empty] | Trapezium, full circle | x/D | 4.0125 | [5 empty] | Trapezium, full circle | x/D | 5.0125 | [5 empty] | Trapezium, full circle | x/D | 6.0125 | [5 empty] | Trapezium, full circle | x/D | 7.0125 | [5 empty] | Trapezium, full circle | x/D | 8.0125 | [5 empty] | Trapezium, full circle | x/D | 5.0125 | [5 empty] | Trapezium, full circle | x/D | 6.0125 | [5 empty] | Trapezium, full circle
y at r=0 | 81 | [5 empty] | dF = pi*(ro-ri)*(ro*uo*(1-uo)+ri*ui*(1-ui)) where o=outer, i=inner | y at r=0 | 81 | [5 empty] | dF = pi*(ro-ri)*(ro*uo*(1-uo)+ri*ui*(1-ui)) where o=outer, i=inner | y at r=0 | 81 | [5 empty] | dF = pi*(ro-ri)*(ro*uo*(1-uo)+ri*ui*(1-ui)) where o=outer, i=inner | y at r=0 | 81 | [5 empty] | dF = pi*(ro-ri)*(ro*uo*(1-uo)+ri*ui*(1-ui)) where o=outer, i=inner | y at r=0 | 81 | [5 empty] | dF = pi*(ro-ri)*(ro*uo*(1-uo)+ri*ui*(1-ui)) where o=outer, i=inner | y at r=0 | 78 | [5 empty] | dF = pi*(ro-ri)*(ro*uo*(1-uo)+ri*ui*(1-ui)) where o=outer, i=inner | y at r=0 | 78 | [5 empty] | dF = pi*(ro-ri)*(ro*uo*(1-uo)+ri*ui*(1-ui)) where o=outer, i=inner | y at r=0 | 78 | [5 empty] | dF = pi*(ro-ri)*(ro*uo*(1-uo)+ri*ui*(1-ui)) where o=outer, i=inner | y at r=0 | 75 | [5 empty] | dF = pi*(ro-ri)*(ro*uo*(1-uo)+ri*ui*(1-ui)) where o=outer, i=inner | y at r=0 | 75 | [5 empty] | dF = pi*(ro-ri)*(ro*uo*(1-uo)+ri*ui*(1-ui)) where o=outer, i=inner
# crank revs below starting position | y | r/D | h1 | h2 | Δh = h2 - h1 | U/Uinf | Normalized thrust (full circles) | # crank revs below starting position | y | r/D | h1 | h2 | Δh = h2 - h1 | U/Uinf | Normalized thrust (full circles) | # crank revs below starting position | y | r/D | h1 | h2 | Δh = h2 - h1 | U/Uinf | Normalized thrust (full circles) | # crank revs below starting position | y | r/D | h1 | h2 | Δh = h2 - h1 | U/Uinf | Normalized thrust (full circles) | # crank revs below starting position | y | r/D | h1 | h2 | Δh = h2 - h1 | U/Uinf | Normalized thrust (full circles) | # crank revs below starting position | y | r/D | h1 | h2 | Δh = h2 - h1 | U/Uinf | Normalized thrust (full circles) | # crank revs below starting position | y | r/D | h1 | h2 | Δh = h2 - h1 | U/Uinf | Normalized thrust (full circles) | # crank revs below starting position | y | r/D | h1 | h2 | Δh = h2 - h1 | U/Uinf | Normalized thrust (full circles) | # crank revs below starting position | y | r/D | h1 | h2 | Δh = h2 - h1 | U/Uinf | Normalized thrust (full circles) | # crank revs below starting position | y | r/D | h1 | h2 | Δh = h2 - h1 | U/Uinf | Normalized thrust (full circles)
-15 | -45 | 2.52 |  |  | 0 |  |  | -15 | -45 | 2.52 |  |  | 0 |  |  | -15 | -45 | 2.52 |  |  | 0 |  |  | -15 | -45 | 2.52 |  |  | 0 |  |  | -15 | -45 | 2.52 |  |  | 0 |  |  | -15 | -45 | 2.46 |  |  | 0 |  |  | -15 | -45 | 2.46 |  |  | 0 |  |  | -15 | -45 | 2.46 |  |  | 0 |  |  | -15 | -45 | 2.4 |  |  | 0 |  |  | -15 | -45 | 2.4 |  |  | 0
-14.5 | -43.5 | 2.49 |  |  | 0 |  |  | -14.5 | -43.5 | 2.49 |  |  | 0 |  |  | -14.5 | -43.5 | 2.49 |  |  | 0 |  |  | -14.5 | -43.5 | 2.49 |  |  | 0 |  |  | -14.5 | -43.5 | 2.49 |  |  | 0 |  |  | -14.5 | -43.5 | 2.43 |  |  | 0 |  |  | -14.5 | -43.5 | 2.43 |  |  | 0 |  |  | -14.5 | -43.5 | 2.43 |  |  | 0 |  |  | -14.5 | -43.5 | 2.37 |  |  | 0 |  |  | -14.5 | -43.5 | 2.37 |  |  | 0
-14 | -42 | 2.46 |  |  | 0 |  |  | -14 | -42 | 2.46 |  |  | 0 |  |  | -14 | -42 | 2.46 |  |  | 0 |  |  | -14 | -42 | 2.46 |  |  | 0 |  |  | -14 | -42 | 2.46 |  |  | 0 |  |  | -14 | -42 | 2.4 |  |  | 0 |  |  | -14 | -42 | 2.4 |  |  | 0 |  |  | -14 | -42 | 2.4 |  |  | 0 |  |  | -14 | -42 | 2.34 |  |  | 0 |  |  | -14 | -42 | 2.34 |  |  | 0
-13.5 | -40.5 | 2.43 |  |  | 0 |  |  | -13.5 | -40.5 | 2.43 |  |  | 0 |  |  | -13.5 | -40.5 | 2.43 |  |  | 0 |  |  | -13.5 | -40.5 | 2.43 |  |  | 0 |  |  | -13.5 | -40.5 | 2.43 |  |  | 0 |  |  | -13.5 | -40.5 | 2.37 |  |  | 0 |  |  | -13.5 | -40.5 | 2.37 |  |  | 0 |  |  | -13.5 | -40.5 | 2.37 |  |  | 0 |  |  | -13.5 | -40.5 | 2.31 |  |  | 0 |  |  | -13.5 | -40.5 | 2.31 |  |  | 0
-13 | -39 | 2.4 |  |  | 0 |  |  | -13 | -39 | 2.4 |  |  | 0 |  |  | -13 | -39 | 2.4 |  |  | 0 |  |  | -13 | -39 | 2.4 |  |  | 0 |  |  | -13 | -39 | 2.4 |  |  | 0 |  |  | -13 | -39 | 2.34 |  |  | 0 |  |  | -13 | -39 | 2.34 |  |  | 0 |  |  | -13 | -39 | 2.34 |  |  | 0 |  |  | -13 | -39 | 2.28 |  |  | 0 |  |  | -13 | -39 | 2.28 |  |  | 0
-12.5 | -37.5 | 2.37 |  |  | 0 |  |  | -12.5 | -37.5 | 2.37 |  |  | 0 |  |  | -12.5 | -37.5 | 2.37 |  |  | 0 |  |  | -12.5 | -37.5 | 2.37 |  |  | 0 |  |  | -12.5 | -37.5 | 2.37 |  |  | 0 |  |  | -12.5 | -37.5 | 2.31 |  |  | 0 |  |  | -12.5 | -37.5 | 2.31 |  |  | 0 |  |  | -12.5 | -37.5 | 2.31 |  |  | 0 |  |  | -12.5 | -37.5 | 2.25 |  |  | 0 |  |  | -12.5 | -37.5 | 2.25 |  |  | 0
-12 | -36 | 2.34 |  |  | 0 |  |  | -12 | -36 | 2.34 |  |  | 0 |  |  | -12 | -36 | 2.34 |  |  | 0 |  |  | -12 | -36 | 2.34 |  |  | 0 |  |  | -12 | -36 | 2.34 |  |  | 0 |  |  | -12 | -36 | 2.28 |  |  | 0 |  |  | -12 | -36 | 2.28 |  |  | 0 |  |  | -12 | -36 | 2.28 |  |  | 0 |  |  | -12 | -36 | 2.22 |  |  | 0 |  |  | -12 | -36 | 2.22 |  |  | 0
-11.5 | -34.5 | 2.31 |  |  | 0 |  |  | -11.5 | -34.5 | 2.31 |  |  | 0 |  |  | -11.5 | -34.5 | 2.31 |  |  | 0 |  |  | -11.5 | -34.5 | 2.31 |  |  | 0 |  |  | -11.5 | -34.5 | 2.31 |  |  | 0 |  |  | -11.5 | -34.5 | 2.25 |  |  | 0 |  |  | -11.5 | -34.5 | 2.25 |  |  | 0 |  |  | -11.5 | -34.5 | 2.25 |  |  | 0 |  |  | -11.5 | -34.5 | 2.19 |  |  | 0 |  |  | -11.5 | -34.5 | 2.19 |  |  | 0
-11 | -33 | 2.28 |  |  | 0 |  |  | -11 | -33 | 2.28 |  |  | 0 |  |  | -11 | -33 | 2.28 |  |  | 0 |  |  | -11 | -33 | 2.28 |  |  | 0 |  |  | -11 | -33 | 2.28 |  |  | 0 |  |  | -11 | -33 | 2.22 |  |  | 0 |  |  | -11 | -33 | 2.22 |  |  | 0 |  |  | -11 | -33 | 2.22 |  |  | 0 |  |  | -11 | -33 | 2.16 |  |  | 0 |  |  | -11 | -33 | 2.16 |  |  | 0
-10.5 | -31.5 | 2.25 |  |  | 0 |  |  | -10.5 | -31.5 | 2.25 |  |  | 0 |  |  | -10.5 | -31.5 | 2.25 |  |  | 0 |  |  | -10.5 | -31.5 | 2.25 |  |  | 0 |  |  | -10.5 | -31.5 | 2.25 |  |  | 0 |  |  | -10.5 | -31.5 | 2.19 |  |  | 0 |  |  | -10.5 | -31.5 | 2.19 |  |  | 0 |  |  | -10.5 | -31.5 | 2.19 |  |  | 0 |  |  | -10.5 | -31.5 | 2.13 |  |  | 0 |  |  | -10.5 | -31.5 | 2.13 |  |  | 0
-10 | -30 | 2.22 |  |  | 0 |  |  | -10 | -30 | 2.22 |  |  | 0 |  |  | -10 | -30 | 2.22 |  |  | 0 |  |  | -10 | -30 | 2.22 |  |  | 0 |  |  | -10 | -30 | 2.22 |  |  | 0 |  |  | -10 | -30 | 2.16 |  |  | 0 |  |  | -10 | -30 | 2.16 |  |  | 0 |  |  | -10 | -30 | 2.16 |  |  | 0 |  |  | -10 | -30 | 2.1 |  |  | 0 |  |  | -10 | -30 | 2.1 |  |  | 0
-9.5 | -28.5 | 2.19 |  |  | 0 |  |  | -9.5 | -28.5 | 2.19 |  |  | 0 |  |  | -9.5 | -28.5 | 2.19 |  |  | 0 |  |  | -9.5 | -28.5 | 2.19 |  |  | 0 |  |  | -9.5 | -28.5 | 2.19 |  |  | 0 |  |  | -9.5 | -28.5 | 2.13 |  |  | 0 |  |  | -9.5 | -28.5 | 2.13 |  |  | 0 |  |  | -9.5 | -28.5 | 2.13 |  |  | 0 |  |  | -9.5 | -28.5 | 2.07 |  |  | 0 |  |  | -9.5 | -28.5 | 2.07 |  |  | 0
-9 | -27 | 2.16 |  |  | 0 |  |  | -9 | -27 | 2.16 |  |  | 0 |  |  | -9 | -27 | 2.16 |  |  | 0 |  |  | -9 | -27 | 2.16 |  |  | 0 |  |  | -9 | -27 | 2.16 |  |  | 0 |  |  | -9 | -27 | 2.1 |  |  | 0 |  |  | -9 | -27 | 2.1 |  |  | 0 |  |  | -9 | -27 | 2.1 |  |  | 0 |  |  | -9 | -27 | 2.04 |  |  | 0 |  |  | -9 | -27 | 2.04 |  |  | 0
-8.5 | -25.5 | 2.13 |  |  | 0 |  |  | -8.5 | -25.5 | 2.13 |  |  | 0 |  |  | -8.5 | -25.5 | 2.13 |  |  | 0 |  |  | -8.5 | -25.5 | 2.13 |  |  | 0 |  |  | -8.5 | -25.5 | 2.13 |  |  | 0 |  |  | -8.5 | -25.5 | 2.07 |  |  | 0 |  |  | -8.5 | -25.5 | 2.07 |  |  | 0 |  |  | -8.5 | -25.5 | 2.07 |  |  | 0 |  |  | -8.5 | -25.5 | 2.01 |  |  | 0 |  |  | -8.5 | -25.5 | 2.01 |  |  | 0
-8 | -24 | 2.1 |  |  | 0 |  |  | -8 | -24 | 2.1 |  |  | 0 |  |  | -8 | -24 | 2.1 |  |  | 0 |  |  | -8 | -24 | 2.1 |  |  | 0 |  |  | -8 | -24 | 2.1 |  |  | 0 |  |  | -8 | -24 | 2.04 |  |  | 0 |  |  | -8 | -24 | 2.04 |  |  | 0 |  |  | -8 | -24 | 2.04 |  |  | 0 |  |  | -8 | -24 | 1.98 |  |  | 0 |  |  | -8 | -24 | 1.98 |  |  | 0
-7.5 | -22.5 | 2.07 |  |  | 0 |  |  | -7.5 | -22.5 | 2.07 |  |  | 0 |  |  | -7.5 | -22.5 | 2.07 |  |  | 0 |  |  | -7.5 | -22.5 | 2.07 |  |  | 0 |  |  | -7.5 | -22.5 | 2.07 |  |  | 0 |  |  | -7.5 | -22.5 | 2.01 |  |  | 0 |  |  | -7.5 | -22.5 | 2.01 |  |  | 0 |  |  | -7.5 | -22.5 | 2.01 |  |  | 0 |  |  | -7.5 | -22.5 | 1.95 |  |  | 0 |  |  | -7.5 | -22.5 | 1.95 |  |  | 0
-7 | -21 | 2.04 |  |  | 0 |  |  | -7 | -21 | 2.04 |  |  | 0 |  |  | -7 | -21 | 2.04 |  |  | 0 |  |  | -7 | -21 | 2.04 |  |  | 0 |  |  | -7 | -21 | 2.04 |  |  | 0 |  |  | -7 | -21 | 1.98 |  |  | 0 |  |  | -7 | -21 | 1.98 |  |  | 0 |  |  | -7 | -21 | 1.98 | 149.75 | 154.25 | 4.5 | 1 | 0 | -7 | -21 | 1.92 |  |  | 0 |  |  | -7 | -21 | 1.92 |  |  | 0
-6.5 | -19.5 | 2.01 |  |  | 0 |  |  | -6.5 | -19.5 | 2.01 |  |  | 0 |  |  | -6.5 | -19.5 | 2.01 |  |  | 0 |  |  | -6.5 | -19.5 | 2.01 |  |  | 0 |  |  | -6.5 | -19.5 | 2.01 |  |  | 0 |  |  | -6.5 | -19.5 | 1.95 |  |  | 0 |  |  | -6.5 | -19.5 | 1.95 |  |  | 0 |  |  | -6.5 | -19.5 | 1.95 |  |  | 0 |  |  | -6.5 | -19.5 | 1.89 |  |  | 0 |  |  | -6.5 | -19.5 | 1.89 |  |  | 0
-6 | -18 | 1.98 |  |  | 0 |  |  | -6 | -18 | 1.98 |  |  | 0 |  |  | -6 | -18 | 1.98 |  |  | 0 |  |  | -6 | -18 | 1.98 |  |  | 0 |  |  | -6 | -18 | 1.98 | 149.8125 | 154.2188 | 4.4062 | 1 | 0 | -6 | -18 | 1.92 |  |  | 0 |  |  | -6 | -18 | 1.92 | 149.7812 | 154.1875 | 4.4062 | 0.98953 | 0 | -6 | -18 | 1.92 | 149.75 | 154.25 | 4.5 | 1 | 0 | -6 | -18 | 1.86 |  |  | 0 |  |  | -6 | -18 | 1.86 |  |  | 0
-5.5 | -16.5 | 1.95 |  |  | 0 |  |  | -5.5 | -16.5 | 1.95 |  |  | 0 |  |  | -5.5 | -16.5 | 1.95 |  |  | 0 |  |  | -5.5 | -16.5 | 1.95 |  |  | 0 |  |  | -5.5 | -16.5 | 1.95 |  |  | 0 |  |  | -5.5 | -16.5 | 1.89 |  |  | 0 |  |  | -5.5 | -16.5 | 1.89 |  |  | 0 |  |  | -5.5 | -16.5 | 1.89 |  |  | 0 |  |  | -5.5 | -16.5 | 1.83 |  |  | 0 |  |  | -5.5 | -16.5 | 1.83 |  |  | 0
-5 | -15 | 1.92 |  |  | 0 |  |  | -5 | -15 | 1.92 |  |  | 0 |  |  | -5 | -15 | 1.92 |  |  | 0 |  |  | -5 | -15 | 1.92 |  |  | 0 |  |  | -5 | -15 | 1.92 | 149.8125 | 154.2188 | 4.4062 | 1 | 0 | -5 | -15 | 1.86 |  |  | 0 |  |  | -5 | -15 | 1.86 | 149.7812 | 154.1875 | 4.4062 | 0.98953 | 0 | -5 | -15 | 1.86 | 149.75 | 154.25 | 4.5 | 1 | 0 | -5 | -15 | 1.8 |  |  | 0 |  |  | -5 | -15 | 1.8 |  |  | 0
-4.5 | -13.5 | 1.89 |  |  | 0 |  |  | -4.5 | -13.5 | 1.89 |  |  | 0 |  |  | -4.5 | -13.5 | 1.89 |  |  | 0 |  |  | -4.5 | -13.5 | 1.89 |  |  | 0 |  |  | -4.5 | -13.5 | 1.89 |  |  | 0 |  |  | -4.5 | -13.5 | 1.83 |  |  | 0 |  |  | -4.5 | -13.5 | 1.83 |  |  | 0 |  |  | -4.5 | -13.5 | 1.83 |  |  | 0 |  |  | -4.5 | -13.5 | 1.77 |  |  | 0 |  |  | -4.5 | -13.5 | 1.77 |  |  | 0
-4 | -12 | 1.86 |  |  | 0 |  |  | -4 | -12 | 1.86 |  |  | 0 |  |  | -4 | -12 | 1.86 |  |  | 0 |  |  | -4 | -12 | 1.86 |  |  | 0 |  |  | -4 | -12 | 1.86 | 149.8125 | 154.2188 | 4.4062 | 1 | 0 | -4 | -12 | 1.8 | 149.7812 | 154.1875 | 4.4062 | 0.98953 | 0 | -4 | -12 | 1.8 | 149.7812 | 154.1875 | 4.4062 | 0.98953 | 0 | -4 | -12 | 1.8 | 149.75 | 154.25 | 4.5 | 1 | 0 | -4 | -12 | 1.74 |  |  | 0 |  |  | -4 | -12 | 1.74 |  |  | 0
-3.5 | -10.5 | 1.83 |  |  | 0 |  |  | -3.5 | -10.5 | 1.83 |  |  | 0 |  |  | -3.5 | -10.5 | 1.83 |  |  | 0 |  |  | -3.5 | -10.5 | 1.83 |  |  | 0 |  |  | -3.5 | -10.5 | 1.83 |  |  | 0 |  |  | -3.5 | -10.5 | 1.77 |  |  | 0 |  |  | -3.5 | -10.5 | 1.77 |  |  | 0 |  |  | -3.5 | -10.5 | 1.77 |  |  | 0 |  |  | -3.5 | -10.5 | 1.71 |  |  | 0 |  |  | -3.5 | -10.5 | 1.71 |  |  | 0
-3 | -9 | 1.8 |  |  | 0 |  |  | -3 | -9 | 1.8 |  |  | 0 |  |  | -3 | -9 | 1.8 | 149.7812 | 154.1875 | 4.4062 | 0.98953 | 0 | -3 | -9 | 1.8 |  |  | 0 |  |  | -3 | -9 | 1.8 | 149.8125 | 154.2188 | 4.4062 | 1 | 0 | -3 | -9 | 1.74 | 149.7812 | 154.1875 | 4.4062 | 0.98953 | 0 | -3 | -9 | 1.74 | 149.7812 | 154.1875 | 4.4062 | 0.98953 | 0 | -3 | -9 | 1.74 | 149.75 | 154.25 | 4.5 | 1 | 0 | -3 | -9 | 1.68 |  |  | 0 |  |  | -3 | -9 | 1.68 | 149.7812 | 154.1875 | 4.4062 | 0.98953 | 0
-2.5 | -7.5 | 1.77 |  |  | 0 |  |  | -2.5 | -7.5 | 1.77 |  |  | 0 |  |  | -2.5 | -7.5 | 1.77 |  |  | 0 |  |  | -2.5 | -7.5 | 1.77 |  |  | 0 |  |  | -2.5 | -7.5 | 1.77 |  |  | 0 |  |  | -2.5 | -7.5 | 1.71 |  |  | 0 |  |  | -2.5 | -7.5 | 1.71 |  |  | 0 |  |  | -2.5 | -7.5 | 1.71 |  |  | 0 |  |  | -2.5 | -7.5 | 1.65 |  |  | 0 |  |  | -2.5 | -7.5 | 1.65 |  |  | 0
-2 | -6 | 1.74 |  |  | 0 |  |  | -2 | -6 | 1.74 |  |  | 0 |  |  | -2 | -6 | 1.74 | 149.7812 | 154.1875 | 4.4062 | 0.98953 | 0 | -2 | -6 | 1.74 |  |  | 0 |  |  | -2 | -6 | 1.74 | 149.8125 | 154.2188 | 4.4062 | 1 | 0 | -2 | -6 | 1.68 | 149.7812 | 154.1875 | 4.4062 | 0.98953 | 0 | -2 | -6 | 1.68 | 149.7812 | 154.1875 | 4.4062 | 0.98953 | 0 | -2 | -6 | 1.68 | 149.75 | 154.25 | 4.5 | 1 | 0 | -2 | -6 | 1.62 | 149.8125 | 154.125 | 4.3125 | 0.9893 | 0 | -2 | -6 | 1.62 | 149.7812 | 154.1875 | 4.4062 | 0.98953 | 0
-1.5 | -4.5 | 1.71 |  |  | 0 |  |  | -1.5 | -4.5 | 1.71 |  |  | 0 |  |  | -1.5 | -4.5 | 1.71 |  |  | 0 |  |  | -1.5 | -4.5 | 1.71 |  |  | 0 |  |  | -1.5 | -4.5 | 1.71 |  |  | 0 |  |  | -1.5 | -4.5 | 1.65 |  |  | 0 |  |  | -1.5 | -4.5 | 1.65 |  |  | 0 |  |  | -1.5 | -4.5 | 1.65 |  |  | 0 |  |  | -1.5 | -4.5 | 1.59 |  |  | 0 |  |  | -1.5 | -4.5 | 1.59 |  |  | 0
-1 | -3 | 1.68 |  |  | 0 |  |  | -1 | -3 | 1.68 |  |  | 0 |  |  | -1 | -3 | 1.68 | 149.7812 | 154.1875 | 4.4062 | 0.98953 | 0 | -1 | -3 | 1.68 | 149.7812 | 154.1875 | 4.4062 | 0.98953 | 0 | -1 | -3 | 1.68 | 149.8125 | 154.2188 | 4.4062 | 1 | 0 | -1 | -3 | 1.62 | 149.7812 | 154.1875 | 4.4062 | 0.98953 | 0 | -1 | -3 | 1.62 | 149.7812 | 154.1875 | 4.4062 | 0.98953 | 0 | -1 | -3 | 1.62 | 149.75 | 154.2188 | 4.4688 | 0.99652 | 0 | -1 | -3 | 1.56 | 149.8125 | 154.125 | 4.3125 | 0.9893 | 0 | -1 | -3 | 1.56 | 149.7812 | 154.1875 | 4.4062 | 0.98953 | 0
-0.5 | -1.5 | 1.65 |  |  | 0 |  |  | -0.5 | -1.5 | 1.65 |  |  | 0 |  |  | -0.5 | -1.5 | 1.65 |  |  | 0 |  |  | -0.5 | -1.5 | 1.65 |  |  | 0 |  |  | -0.5 | -1.5 | 1.65 |  |  | 0 |  |  | -0.5 | -1.5 | 1.59 |  |  | 0 |  |  | -0.5 | -1.5 | 1.59 |  |  | 0 |  |  | -0.5 | -1.5 | 1.59 |  |  | 0 |  |  | -0.5 | -1.5 | 1.53 |  |  | 0 |  |  | -0.5 | -1.5 | 1.53 |  |  | 0
0 | 0 | 1.62 |  |  | 0 |  |  | 0 | 0 | 1.62 |  |  | 0 |  |  | 0 | 0 | 1.62 | 149.7812 | 154.1875 | 4.4062 | 0.98953 | 0 | 0 | 0 | 1.62 | 149.7812 | 154.1875 | 4.4062 | 0.98953 | 0 | 0 | 0 | 1.62 | 149.8125 | 154.2188 | 4.4062 | 1 | 0 | 0 | 0 | 1.56 | 149.7812 | 154.1875 | 4.4062 | 0.98953 | 0 | 0 | 0 | 1.56 | 149.8125 | 154.1562 | 4.3438 | 0.98249 | 0 | 0 | 0 | 1.56 | 149.75 | 154.1875 | 4.4375 | 0.99303 | 0 | 0 | 0 | 1.5 | 149.8125 | 154.125 | 4.3125 | 0.9893 | 0 | 0 | 0 | 1.5 | 149.7812 | 154.1875 | 4.4062 | 0.98953 | 0
0.5 | 1.5 | 1.59 |  |  | 0 |  |  | 0.5 | 1.5 | 1.59 |  |  | 0 |  |  | 0.5 | 1.5 | 1.59 |  |  | 0 |  |  | 0.5 | 1.5 | 1.59 |  |  | 0 |  |  | 0.5 | 1.5 | 1.59 |  |  | 0 |  |  | 0.5 | 1.5 | 1.53 |  |  | 0 |  |  | 0.5 | 1.5 | 1.53 |  |  | 0 |  |  | 0.5 | 1.5 | 1.53 |  |  | 0 |  |  | 0.5 | 1.5 | 1.47 |  |  | 0 |  |  | 0.5 | 1.5 | 1.47 |  |  | 0
1 | 3 | 1.56 |  |  | 0 |  |  | 1 | 3 | 1.56 |  |  | 0 |  |  | 1 | 3 | 1.56 | 149.7812 | 154.1875 | 4.4062 | 0.98953 | 0 | 1 | 3 | 1.56 | 149.7812 | 154.1875 | 4.4062 | 0.98953 | 0 | 1 | 3 | 1.56 | 149.8438 | 154.1875 | 4.3438 | 0.99288 | 0 | 1 | 3 | 1.5 | 149.7812 | 154.1875 | 4.4062 | 0.98953 | 0 | 1 | 3 | 1.5 | 149.8125 | 154.1562 | 4.3438 | 0.98249 | 0 | 1 | 3 | 1.5 | 149.75 | 154.1875 | 4.4375 | 0.99303 | 0 | 1 | 3 | 1.44 | 149.8125 | 154.125 | 4.3125 | 0.9893 | 0 | 1 | 3 | 1.44 | 149.7812 | 154.1875 | 4.4062 | 0.98953 | 0
1.5 | 4.5 | 1.53 |  |  | 0 |  |  | 1.5 | 4.5 | 1.53 |  |  | 0 |  |  | 1.5 | 4.5 | 1.53 |  |  | 0 |  |  | 1.5 | 4.5 | 1.53 |  |  | 0 |  |  | 1.5 | 4.5 | 1.53 |  |  | 0 |  |  | 1.5 | 4.5 | 1.47 |  |  | 0 |  |  | 1.5 | 4.5 | 1.47 |  |  | 0 |  |  | 1.5 | 4.5 | 1.47 |  |  | 0 |  |  | 1.5 | 4.5 | 1.41 |  |  | 0 |  |  | 1.5 | 4.5 | 1.41 |  |  | 0
2 | 6 | 1.5 |  |  | 0 |  |  | 2 | 6 | 1.5 |  |  | 0 |  |  | 2 | 6 | 1.5 | 149.7812 | 154.1875 | 4.4062 | 0.98953 | 0 | 2 | 6 | 1.5 | 149.7812 | 154.1875 | 4.4062 | 0.98953 | 0 | 2 | 6 | 1.5 | 149.8438 | 154.1875 | 4.3438 | 0.99288 | 0 | 2 | 6 | 1.44 | 149.7812 | 154.1875 | 4.4062 | 0.98953 | 0 | 2 | 6 | 1.44 | 149.8125 | 154.125 | 4.3125 | 0.97895 | 0.010956 | 2 | 6 | 1.44 | 149.7812 | 154.1875 | 4.4062 | 0.98953 | 0 | 2 | 6 | 1.38 | 149.8125 | 154.125 | 4.3125 | 0.9893 | 0 | 2 | 6 | 1.38 | 149.7812 | 154.1875 | 4.4062 | 0.98953 | 0
2.5 | 7.5 | 1.47 |  |  | 0 |  |  | 2.5 | 7.5 | 1.47 |  |  | 0 |  |  | 2.5 | 7.5 | 1.47 |  |  | 0 |  |  | 2.5 | 7.5 | 1.47 |  |  | 0 |  |  | 2.5 | 7.5 | 1.47 |  |  | 0 |  |  | 2.5 | 7.5 | 1.41 |  |  | 0 |  |  | 2.5 | 7.5 | 1.41 |  |  | 0 |  |  | 2.5 | 7.5 | 1.41 |  |  | 0 |  |  | 2.5 | 7.5 | 1.35 |  |  | 0 |  |  | 2.5 | 7.5 | 1.35 |  |  | 0
3 | 9 | 1.44 |  |  | 0 |  |  | 3 | 9 | 1.44 |  |  | 0 |  |  | 3 | 9 | 1.44 | 149.7812 | 154.1875 | 4.4062 | 0.98953 | 0 | 3 | 9 | 1.44 | 149.7812 | 154.1875 | 4.4062 | 0.98953 | 0 | 3 | 9 | 1.44 | 149.8438 | 154.1875 | 4.3438 | 0.99288 | 0 | 3 | 9 | 1.38 | 149.8125 | 154.1562 | 4.3438 | 0.98249 | 0 | 3 | 9 | 1.38 | 149.8125 | 154.125 | 4.3125 | 0.97895 | 0.011334 | 3 | 9 | 1.38 | 149.8125 | 154.1875 | 4.375 | 0.98601 | 0 | 3 | 9 | 1.32 | 149.8125 | 154.125 | 4.3125 | 0.9893 | 0 | 3 | 9 | 1.32 | 149.7812 | 154.1875 | 4.4062 | 0.98953 | 0
3.5 | 10.5 | 1.41 |  |  | 0 |  |  | 3.5 | 10.5 | 1.41 |  |  | 0 |  |  | 3.5 | 10.5 | 1.41 |  |  | 0 |  |  | 3.5 | 10.5 | 1.41 |  |  | 0 |  |  | 3.5 | 10.5 | 1.41 |  |  | 0 |  |  | 3.5 | 10.5 | 1.35 |  |  | 0 |  |  | 3.5 | 10.5 | 1.35 |  |  | 0 |  |  | 3.5 | 10.5 | 1.35 |  |  | 0 |  |  | 3.5 | 10.5 | 1.29 |  |  | 0 |  |  | 3.5 | 10.5 | 1.29 |  |  | 0
4 | 12 | 1.38 |  |  | 0 |  |  | 4 | 12 | 1.38 |  |  | 0 |  |  | 4 | 12 | 1.38 | 149.7812 | 154.1875 | 4.4062 | 0.98953 | 0 | 4 | 12 | 1.38 | 149.8125 | 154.1875 | 4.375 | 0.98601 | 0 | 4 | 12 | 1.38 | 149.8438 | 154.1875 | 4.3438 | 0.99288 | 0 | 4 | 12 | 1.32 | 149.8125 | 154.1562 | 4.3438 | 0.98249 | 0 | 4 | 12 | 1.32 | 149.8438 | 154.125 | 4.2812 | 0.97539 | 0.013275 | 4 | 12 | 1.32 | 149.8125 | 154.1562 | 4.3438 | 0.98249 | 0 | 4 | 12 | 1.26 | 149.8125 | 154.0938 | 4.2812 | 0.98571 | 0 | 4 | 12 | 1.26 | 149.8125 | 154.1562 | 4.3438 | 0.98249 | 0
4.5 | 13.5 | 1.35 |  |  | 0 |  |  | 4.5 | 13.5 | 1.35 |  |  | 0 |  |  | 4.5 | 13.5 | 1.35 |  |  | 0 |  |  | 4.5 | 13.5 | 1.35 |  |  | 0 |  |  | 4.5 | 13.5 | 1.35 |  |  | 0 |  |  | 4.5 | 13.5 | 1.29 |  |  | 0 |  |  | 4.5 | 13.5 | 1.29 |  |  | 0 |  |  | 4.5 | 13.5 | 1.29 |  |  | 0 |  |  | 4.5 | 13.5 | 1.23 |  |  | 0 |  |  | 4.5 | 13.5 | 1.23 |  |  | 0
5 | 15 | 1.32 |  |  | 0 |  |  | 5 | 15 | 1.32 |  |  | 0 |  |  | 5 | 15 | 1.32 | 149.8125 | 154.1875 | 4.375 | 0.98601 | 0 | 5 | 15 | 1.32 | 149.8125 | 154.1875 | 4.375 | 0.98601 | 0 | 5 | 15 | 1.32 | 149.8438 | 154.1562 | 4.3125 | 0.9893 | 0 | 5 | 15 | 1.26 | 149.8438 | 154.125 | 4.2812 | 0.97539 | 0.011894 | 5 | 15 | 1.26 | 149.875 | 154.0938 | 4.2188 | 0.96825 | 0.01577 | 5 | 15 | 1.26 | 149.8438 | 154.125 | 4.2812 | 0.97539 | 0.012655 | 5 | 15 | 1.2 | 149.8438 | 154.0938 | 4.25 | 0.98211 | 0 | 5 | 15 | 1.2 | 149.8125 | 154.125 | 4.3125 | 0.97895 | 0.0098201
5.5 | 16.5 | 1.29 |  |  | 0 |  |  | 5.5 | 16.5 | 1.29 |  |  | 0 |  |  | 5.5 | 16.5 | 1.29 |  |  | 0 |  |  | 5.5 | 16.5 | 1.29 |  |  | 0 |  |  | 5.5 | 16.5 | 1.29 |  |  | 0 |  |  | 5.5 | 16.5 | 1.23 |  |  | 0 |  |  | 5.5 | 16.5 | 1.23 |  |  | 0 |  |  | 5.5 | 16.5 | 1.23 |  |  | 0 |  |  | 5.5 | 16.5 | 1.17 |  |  | 0 |  |  | 5.5 | 16.5 | 1.17 |  |  | 0
6 | 18 | 1.26 |  |  | 0 |  |  | 6 | 18 | 1.26 |  |  | 0 |  |  | 6 | 18 | 1.26 | 149.8125 | 154.1875 | 4.375 | 0.98601 | 0 | 6 | 18 | 1.26 | 149.8125 | 154.1875 | 4.375 | 0.98601 | 0 | 6 | 18 | 1.26 | 149.875 | 154.1562 | 4.2812 | 0.98571 | 0 | 6 | 18 | 1.2 | 149.8438 | 154.0938 | 4.25 | 0.97183 | 0.01352 | 6 | 18 | 1.2 | 149.9062 | 154.0625 | 4.1562 | 0.96105 | 0.017227 | 6 | 18 | 1.2 | 149.875 | 154.0938 | 4.2188 | 0.96825 | 0.014282 | 6 | 18 | 1.14 | 149.8438 | 154.0625 | 4.2188 | 0.97849 | 0.0095113 | 6 | 18 | 1.14 | 149.8438 | 154.125 | 4.2812 | 0.97539 | 0.011417
6.5 | 19.5 | 1.23 |  |  | 0 |  |  | 6.5 | 19.5 | 1.23 |  |  | 0 |  |  | 6.5 | 19.5 | 1.23 |  |  | 0 |  |  | 6.5 | 19.5 | 1.23 |  |  | 0 |  |  | 6.5 | 19.5 | 1.23 |  |  | 0 |  |  | 6.5 | 19.5 | 1.17 |  |  | 0 |  |  | 6.5 | 19.5 | 1.17 |  |  | 0 |  |  | 6.5 | 19.5 | 1.17 |  |  | 0 |  |  | 6.5 | 19.5 | 1.11 |  |  | 0 |  |  | 6.5 | 19.5 | 1.11 |  |  | 0
7 | 21 | 1.2 |  |  | 0 |  |  | 7 | 21 | 1.2 |  |  | 0 |  |  | 7 | 21 | 1.2 | 149.8125 | 154.1875 | 4.375 | 0.98601 | 0 | 7 | 21 | 1.2 | 149.8125 | 154.1562 | 4.3438 | 0.98249 | 0 | 7 | 21 | 1.2 | 149.875 | 154.125 | 4.25 | 0.98211 | 0 | 7 | 21 | 1.14 | 149.875 | 154.0625 | 4.1875 | 0.96465 | 0.016299 | 7 | 21 | 1.14 | 149.9062 | 154.0312 | 4.125 | 0.95743 | 0.01907 | 7 | 21 | 1.14 | 149.875 | 154.0625 | 4.1875 | 0.96465 | 0.01697 | 7 | 21 | 1.08 | 149.875 | 154.0625 | 4.1875 | 0.97486 | 0.011682 | 7 | 21 | 1.08 | 149.875 | 154.0938 | 4.2188 | 0.96825 | 0.012815
7.5 | 22.5 | 1.17 |  |  | 0 |  |  | 7.5 | 22.5 | 1.17 |  |  | 0 |  |  | 7.5 | 22.5 | 1.17 |  |  | 0 |  |  | 7.5 | 22.5 | 1.17 |  |  | 0 |  |  | 7.5 | 22.5 | 1.17 |  |  | 0 |  |  | 7.5 | 22.5 | 1.11 |  |  | 0 |  |  | 7.5 | 22.5 | 1.11 |  |  | 0 |  |  | 7.5 | 22.5 | 1.11 |  |  | 0 |  |  | 7.5 | 22.5 | 1.05 |  |  | 0 |  |  | 7.5 | 22.5 | 1.05 |  |  | 0
8 | 24 | 1.14 |  |  | 0 |  |  | 8 | 24 | 1.14 |  |  | 0 |  |  | 8 | 24 | 1.14 | 149.8125 | 154.1562 | 4.3438 | 0.98249 | 0 | 8 | 24 | 1.14 | 149.8438 | 154.1562 | 4.3125 | 0.97895 | 0.010003 | 8 | 24 | 1.14 | 149.9062 | 154.0938 | 4.1875 | 0.97486 | 0.011656 | 8 | 24 | 1.08 | 149.9375 | 154.0312 | 4.0938 | 0.95379 | 0.01871 | 8 | 24 | 1.08 | 149.9688 | 154 | 4.0312 | 0.94648 | 0.021927 | 8 | 24 | 1.08 | 149.9375 | 154 | 4.0625 | 0.95015 | 0.01875 | 8 | 24 | 1.02 | 149.9062 | 154 | 4.0938 | 0.96389 | 0.013608 | 8 | 24 | 1.02 | 149.875 | 154.0625 | 4.1875 | 0.96465 | 0.015127
8.5 | 25.5 | 1.11 |  |  | 0 |  |  | 8.5 | 25.5 | 1.11 |  |  | 0 |  |  | 8.5 | 25.5 | 1.11 |  |  | 0 |  |  | 8.5 | 25.5 | 1.11 |  |  | 0 |  |  | 8.5 | 25.5 | 1.11 |  |  | 0 |  |  | 8.5 | 25.5 | 1.05 |  |  | 0 |  |  | 8.5 | 25.5 | 1.05 |  |  | 0 |  |  | 8.5 | 25.5 | 1.05 |  |  | 0 |  |  | 8.5 | 25.5 | 0.99 |  |  | 0 |  |  | 8.5 | 25.5 | 0.99 |  |  | 0
9 | 27 | 1.08 |  |  | 0 |  |  | 9 | 27 | 1.08 |  |  | 0 |  |  | 9 | 27 | 1.08 | 149.8438 | 154.125 | 4.2812 | 0.97539 | 0.010798 | 9 | 27 | 1.08 | 149.875 | 154.125 | 4.25 | 0.97183 | 0.013411 | 9 | 27 | 1.08 | 149.9375 | 154.0625 | 4.125 | 0.96756 | 0.015039 | 9 | 27 | 1.02 | 149.9688 | 154 | 4.0312 | 0.94648 | 0.020671 | 9 | 27 | 1.02 | 150 | 153.9375 | 3.9375 | 0.93541 | 0.023712 | 9 | 27 | 1.02 | 149.9375 | 154 | 4.0625 | 0.95015 | 0.02004 | 9 | 27 | 0.96 | 149.9375 | 154 | 4.0625 | 0.9602 | 0.015685 | 9 | 27 | 0.96 | 149.9375 | 154 | 4.0625 | 0.95015 | 0.017164
9.5 | 28.5 | 1.05 |  |  | 0 |  |  | 9.5 | 28.5 | 1.05 |  |  | 0 |  |  | 9.5 | 28.5 | 1.05 |  |  | 0 |  |  | 9.5 | 28.5 | 1.05 |  |  | 0 |  |  | 9.5 | 28.5 | 1.05 |  |  | 0 |  |  | 9.5 | 28.5 | 0.99 |  |  | 0 |  |  | 9.5 | 28.5 | 0.99 |  |  | 0 |  |  | 9.5 | 28.5 | 0.99 |  |  | 0 |  |  | 9.5 | 28.5 | 0.93 |  |  | 0 |  |  | 9.5 | 28.5 | 0.93 |  |  | 0
10 | 30 | 1.02 |  |  | 0 |  |  | 10 | 30 | 1.02 |  |  | 0 |  |  | 10 | 30 | 1.02 | 149.875 | 154.0938 | 4.2188 | 0.96825 | 0.013886 | 10 | 30 | 1.02 | 149.9375 | 154.0625 | 4.125 | 0.95743 | 0.017594 | 10 | 30 | 1.02 | 150 | 154 | 4 | 0.95279 | 0.019207 | 10 | 30 | 0.96 | 150 | 153.9375 | 3.9375 | 0.93541 | 0.023355 | 10 | 30 | 0.96 | 150.0312 | 153.9062 | 3.875 | 0.92796 | 0.025056 | 10 | 30 | 0.96 | 150 | 153.9375 | 3.9375 | 0.93541 | 0.021728 | 10 | 30 | 0.9 | 150 | 153.9375 | 3.9375 | 0.94531 | 0.018532 | 10 | 30 | 0.9 | 149.9688 | 154 | 4.0312 | 0.94648 | 0.018159
10.5 | 31.5 | 0.99 |  |  | 0 |  |  | 10.5 | 31.5 | 0.99 |  |  | 0 |  |  | 10.5 | 31.5 | 0.99 |  |  | 0 |  |  | 10.5 | 31.5 | 0.99 |  |  | 0 |  |  | 10.5 | 31.5 | 0.99 |  |  | 0 |  |  | 10.5 | 31.5 | 0.93 |  |  | 0 |  |  | 10.5 | 31.5 | 0.93 |  |  | 0 |  |  | 10.5 | 31.5 | 0.93 |  |  | 0 |  |  | 10.5 | 31.5 | 0.87 |  |  | 0 |  |  | 10.5 | 31.5 | 0.87 |  |  | 0
11 | 33 | 0.96 |  |  | 0 |  |  | 11 | 33 | 0.96 |  |  | 0 |  |  | 11 | 33 | 0.96 | 149.9375 | 154.0312 | 4.0938 | 0.95379 | 0.019858 | 11 | 33 | 0.96 | 150 | 154 | 4 | 0.94281 | 0.02164 | 11 | 33 | 0.96 | 150.0625 | 153.9375 | 3.875 | 0.93778 | 0.022683 | 11 | 33 | 0.9 | 150.0625 | 153.875 | 3.8125 | 0.92045 | 0.025512 | 11 | 33 | 0.9 | 150.0625 | 153.8438 | 3.7812 | 0.91667 | 0.026049 | 11 | 33 | 0.9 | 150.0312 | 153.9375 | 3.9062 | 0.93169 | 0.021887 | 11 | 33 | 0.84 | 150.0312 | 153.875 | 3.8438 | 0.93399 | 0.02122 | 11 | 33 | 0.84 | 150 | 153.9375 | 3.9375 | 0.93541 | 0.019394
11.5 | 34.5 | 0.93 |  |  | 0 |  |  | 11.5 | 34.5 | 0.93 |  |  | 0 |  |  | 11.5 | 34.5 | 0.93 |  |  | 0 |  |  | 11.5 | 34.5 | 0.93 |  |  | 0 |  |  | 11.5 | 34.5 | 0.93 |  |  | 0 |  |  | 11.5 | 34.5 | 0.87 |  |  | 0 |  |  | 11.5 | 34.5 | 0.87 |  |  | 0 |  |  | 11.5 | 34.5 | 0.87 |  |  | 0 |  |  | 11.5 | 34.5 | 0.81 |  |  | 0 |  |  | 11.5 | 34.5 | 0.81 |  |  | 0
12 | 36 | 0.9 |  |  | 0 |  |  | 12 | 36 | 0.9 |  |  | 0 |  |  | 12 | 36 | 0.9 | 150.0625 | 153.9062 | 3.8438 | 0.92421 | 0.027414 | 12 | 36 | 0.9 | 150.0625 | 153.9062 | 3.8438 | 0.92421 | 0.024476 | 12 | 36 | 0.9 | 150.125 | 153.875 | 3.75 | 0.92253 | 0.026479 | 12 | 36 | 0.84 | 150.125 | 153.8438 | 3.7188 | 0.90906 | 0.027063 | 12 | 36 | 0.84 | 150.125 | 153.8438 | 3.7188 | 0.90906 | 0.026159 | 12 | 36 | 0.84 | 150.0625 | 153.9062 | 3.8438 | 0.92421 | 0.022322 | 12 | 36 | 0.78 | 150.125 | 153.8125 | 3.6875 | 0.91481 | 0.023762 | 12 | 36 | 0.78 | 150.0625 | 153.9375 | 3.875 | 0.92796 | 0.020623
12.5 | 37.5 | 0.87 |  |  | 0 |  |  | 12.5 | 37.5 | 0.87 |  |  | 0 |  |  | 12.5 | 37.5 | 0.87 |  |  | 0 |  |  | 12.5 | 37.5 | 0.87 |  |  | 0 |  |  | 12.5 | 37.5 | 0.87 |  |  | 0 |  |  | 12.5 | 37.5 | 0.81 |  |  | 0 |  |  | 12.5 | 37.5 | 0.81 |  |  | 0 |  |  | 12.5 | 37.5 | 0.81 |  |  | 0 |  |  | 12.5 | 37.5 | 0.75 |  |  | 0 |  |  | 12.5 | 37.5 | 0.75 |  |  | 0
13 | 39 | 0.84 |  |  | 0 |  |  | 13 | 39 | 0.84 |  |  | 0 |  |  | 13 | 39 | 0.84 | 150.1875 | 153.75 | 3.5625 | 0.88976 | 0.035542 | 13 | 39 | 0.84 | 150.125 | 153.875 | 3.75 | 0.91287 | 0.027905 | 13 | 39 | 0.84 | 150.1875 | 153.75 | 3.5625 | 0.89917 | 0.029967 | 13 | 39 | 0.78 | 150.1875 | 153.7812 | 3.5938 | 0.89365 | 0.027697 | 13 | 39 | 0.78 | 150.1562 | 153.8125 | 3.6562 | 0.90139 | 0.026381 | 13 | 39 | 0.78 | 150.0938 | 153.875 | 3.7812 | 0.91667 | 0.022451 | 13 | 39 | 0.72 | 150.1875 | 153.75 | 3.5625 | 0.89917 | 0.025514 | 13 | 39 | 0.72 | 150.125 | 153.875 | 3.75 | 0.91287 | 0.022237
13.5 | 40.5 | 0.81 |  |  | 0 |  |  | 13.5 | 40.5 | 0.81 |  |  | 0 |  |  | 13.5 | 40.5 | 0.81 |  |  | 0 |  |  | 13.5 | 40.5 | 0.81 |  |  | 0 |  |  | 13.5 | 40.5 | 0.81 |  |  | 0 |  |  | 13.5 | 40.5 | 0.75 |  |  | 0 |  |  | 13.5 | 40.5 | 0.75 |  |  | 0 |  |  | 13.5 | 40.5 | 0.75 |  |  | 0 |  |  | 13.5 | 40.5 | 0.69 |  |  | 0 |  |  | 13.5 | 40.5 | 0.69 |  |  | 0
14 | 42 | 0.78 |  |  | 0 |  |  | 14 | 42 | 0.78 |  |  | 0 |  |  | 14 | 42 | 0.78 | 150.4062 | 153.5625 | 3.1562 | 0.83749 | 0.043505 | 14 | 42 | 0.78 | 150.25 | 153.75 | 3.5 | 0.88192 | 0.032241 | 14 | 42 | 0.78 | 150.2812 | 153.6875 | 3.4062 | 0.87923 | 0.031256 | 14 | 42 | 0.72 | 150.1875 | 153.7188 | 3.5312 | 0.88585 | 0.027424 | 14 | 42 | 0.72 | 150.1875 | 153.75 | 3.5625 | 0.88976 | 0.026641 | 14 | 42 | 0.72 | 150.125 | 153.8438 | 3.7188 | 0.90906 | 0.021892 | 14 | 42 | 0.66 | 150.25 | 153.6562 | 3.4062 | 0.87923 | 0.026586 | 14 | 42 | 0.66 | 150.1562 | 153.7812 | 3.625 | 0.89753 | 0.022536
14.5 | 43.5 | 0.75 |  |  | 0 |  |  | 14.5 | 43.5 | 0.75 |  |  | 0 |  |  | 14.5 | 43.5 | 0.75 |  |  | 0 |  |  | 14.5 | 43.5 | 0.75 |  |  | 0 |  |  | 14.5 | 43.5 | 0.75 |  |  | 0 |  |  | 14.5 | 43.5 | 0.69 |  |  | 0 |  |  | 14.5 | 43.5 | 0.69 |  |  | 0 |  |  | 14.5 | 43.5 | 0.69 |  |  | 0 |  |  | 14.5 | 43.5 | 0.63 |  |  | 0 |  |  | 14.5 | 43.5 | 0.63 |  |  | 0
15 | 45 | 0.72 |  |  | 0 |  |  | 15 | 45 | 0.72 |  |  | 0 |  |  | 15 | 45 | 0.72 | 150.625 | 153.3438 | 2.7188 | 0.77728 | 0.04926 | 15 | 45 | 0.72 | 150.3438 | 153.625 | 3.2812 | 0.85391 | 0.035234 | 15 | 45 | 0.72 | 150.3125 | 153.625 | 3.3125 | 0.86705 | 0.032182 | 15 | 45 | 0.66 | 150.25 | 153.6875 | 3.4375 | 0.87401 | 0.027153 | 15 | 45 | 0.66 | 150.25 | 153.7188 | 3.4688 | 0.87797 | 0.025783 | 15 | 45 | 0.66 | 150.125 | 153.8125 | 3.6875 | 0.90523 | 0.021421 | 15 | 45 | 0.6 | 150.3125 | 153.5938 | 3.2812 | 0.86295 | 0.026907 | 15 | 45 | 0.6 | 150.1875 | 153.75 | 3.5625 | 0.88976 | 0.022604
15.5 | 46.5 | 0.69 |  |  | 0 |  |  | 15.5 | 46.5 | 0.69 |  |  | 0 |  |  | 15.5 | 46.5 | 0.69 |  |  | 0 |  |  | 15.5 | 46.5 | 0.69 |  |  | 0 |  |  | 15.5 | 46.5 | 0.69 |  |  | 0 |  |  | 15.5 | 46.5 | 0.63 |  |  | 0 |  |  | 15.5 | 46.5 | 0.63 |  |  | 0 |  |  | 15.5 | 46.5 | 0.63 |  |  | 0 |  |  | 15.5 | 46.5 | 0.57 |  |  | 0 |  |  | 15.5 | 46.5 | 0.57 |  |  | 0
16 | 48 | 0.66 |  |  | 0 |  |  | 16 | 48 | 0.66 |  |  | 0 |  |  | 16 | 48 | 0.66 | 150.875 | 153.125 | 2.25 | 0.70711 | 0.051989 | 16 | 48 | 0.66 | 150.4688 | 153.5 | 3.0312 | 0.82074 | 0.037029 | 16 | 48 | 0.66 | 150.4375 | 153.5625 | 3.125 | 0.84215 | 0.032856 | 16 | 48 | 0.6 | 150.3125 | 153.6562 | 3.3438 | 0.86201 | 0.026443 | 16 | 48 | 0.6 | 150.25 | 153.6875 | 3.4375 | 0.87401 | 0.024562 | 16 | 48 | 0.6 | 150.1875 | 153.7812 | 3.5938 | 0.89365 | 0.020733 | 16 | 48 | 0.54 | 150.4062 | 153.5312 | 3.125 | 0.84215 | 0.026837 | 16 | 48 | 0.54 | 150.2812 | 153.6875 | 3.4062 | 0.87003 | 0.022536
16.5 | 49.5 | 0.63 |  |  | 0 |  |  | 16.5 | 49.5 | 0.63 |  |  | 0 |  |  | 16.5 | 49.5 | 0.63 |  |  | 0 |  |  | 16.5 | 49.5 | 0.63 |  |  | 0 |  |  | 16.5 | 49.5 | 0.63 |  |  | 0 |  |  | 16.5 | 49.5 | 0.57 |  |  | 0 |  |  | 16.5 | 49.5 | 0.57 |  |  | 0 |  |  | 16.5 | 49.5 | 0.57 |  |  | 0 |  |  | 16.5 | 49.5 | 0.51 |  |  | 0 |  |  | 16.5 | 49.5 | 0.51 |  |  | 0
17 | 51 | 0.6 |  |  | 0 |  |  | 17 | 51 | 0.6 |  |  | 0 |  |  | 17 | 51 | 0.6 | 151.0625 | 152.875 | 1.8125 | 0.63465 | 0.051238 | 17 | 51 | 0.6 | 150.5625 | 153.375 | 2.8125 | 0.79057 | 0.037091 | 17 | 51 | 0.6 | 150.5 | 153.5 | 3 | 0.82514 | 0.031848 | 17 | 51 | 0.54 | 150.3438 | 153.5938 | 3.25 | 0.84984 | 0.025304 | 17 | 51 | 0.54 | 150.3125 | 153.6562 | 3.3438 | 0.86201 | 0.023133 | 17 | 51 | 0.54 | 150.1875 | 153.75 | 3.5625 | 0.88976 | 0.019134 | 17 | 51 | 0.48 | 150.4688 | 153.4375 | 2.9688 | 0.82083 | 0.0256 | 17 | 51 | 0.48 | 150.3125 | 153.625 | 3.3125 | 0.85797 | 0.021354
17.5 | 52.5 | 0.57 |  |  | 0 |  |  | 17.5 | 52.5 | 0.57 |  |  | 0 |  |  | 17.5 | 52.5 | 0.57 |  |  | 0 |  |  | 17.5 | 52.5 | 0.57 |  |  | 0 |  |  | 17.5 | 52.5 | 0.57 |  |  | 0 |  |  | 17.5 | 52.5 | 0.51 |  |  | 0 |  |  | 17.5 | 52.5 | 0.51 |  |  | 0 |  |  | 17.5 | 52.5 | 0.51 |  |  | 0 |  |  | 17.5 | 52.5 | 0.45 |  |  | 0 |  |  | 17.5 | 52.5 | 0.45 |  |  | 0
18 | 54 | 0.54 |  |  | 0 |  |  | 18 | 54 | 0.54 |  |  | 0 |  |  | 18 | 54 | 0.54 | 151.25 | 152.6875 | 1.4375 | 0.56519 | 0.047616 | 18 | 54 | 0.54 | 150.6875 | 153.3125 | 2.625 | 0.76376 | 0.035744 | 18 | 54 | 0.54 | 150.5312 | 153.4375 | 2.9062 | 0.81214 | 0.030064 | 18 | 54 | 0.48 | 150.4062 | 153.5625 | 3.1562 | 0.83749 | 0.023529 | 18 | 54 | 0.48 | 150.3125 | 153.625 | 3.3125 | 0.85797 | 0.020901 | 18 | 54 | 0.48 | 150.2188 | 153.75 | 3.5312 | 0.88585 | 0.017631 | 18 | 54 | 0.42 | 150.5 | 153.375 | 2.875 | 0.80776 | 0.023373 | 18 | 54 | 0.42 | 150.3438 | 153.5625 | 3.2188 | 0.84574 | 0.019374
18.5 | 55.5 | 0.51 |  |  | 0 |  |  | 18.5 | 55.5 | 0.51 |  |  | 0 |  |  | 18.5 | 55.5 | 0.51 |  |  | 0 |  |  | 18.5 | 55.5 | 0.51 |  |  | 0 |  |  | 18.5 | 55.5 | 0.51 |  |  | 0 |  |  | 18.5 | 55.5 | 0.45 |  |  | 0 |  |  | 18.5 | 55.5 | 0.45 |  |  | 0 |  |  | 18.5 | 55.5 | 0.45 |  |  | 0 |  |  | 18.5 | 55.5 | 0.39 |  |  | 0 |  |  | 18.5 | 55.5 | 0.39 |  |  | 0
19 | 57 | 0.48 |  |  | 0 |  |  | 19 | 57 | 0.48 |  |  | 0 |  |  | 19 | 57 | 0.48 | 151.4688 | 152.5312 | 1.0625 | 0.48591 | 0.041727 | 19 | 57 | 0.48 | 150.75 | 153.2188 | 2.4688 | 0.74068 | 0.033775 | 19 | 57 | 0.48 | 150.5938 | 153.4062 | 2.8125 | 0.79894 | 0.027668 | 19 | 57 | 0.42 | 150.4062 | 153.5 | 3.0938 | 0.82916 | 0.021014 | 19 | 57 | 0.42 | 150.3125 | 153.5938 | 3.2812 | 0.85391 | 0.018536 | 19 | 57 | 0.42 | 150.25 | 153.7188 | 3.4688 | 0.87797 | 0.015752 | 19 | 57 | 0.36 | 150.5625 | 153.3438 | 2.7812 | 0.79448 | 0.020896 | 19 | 57 | 0.36 | 150.375 | 153.5625 | 3.1875 | 0.84163 | 0.017211
19.5 | 58.5 | 0.45 |  |  | 0 |  |  | 19.5 | 58.5 | 0.45 |  |  | 0 |  |  | 19.5 | 58.5 | 0.45 |  |  | 0 |  |  | 19.5 | 58.5 | 0.45 |  |  | 0 |  |  | 19.5 | 58.5 | 0.45 |  |  | 0 |  |  | 19.5 | 58.5 | 0.39 |  |  | 0 |  |  | 19.5 | 58.5 | 0.39 |  |  | 0 |  |  | 19.5 | 58.5 | 0.39 |  |  | 0 |  |  | 19.5 | 58.5 | 0.33 |  |  | 0 |  |  | 19.5 | 58.5 | 0.33 |  |  | 0
20 | 60 | 0.42 |  |  | 0 |  |  | 20 | 60 | 0.42 |  |  | 0 |  |  | 20 | 60 | 0.42 | 151.625 | 152.375 | 0.75 | 0.40825 | 0.034205 | 20 | 60 | 0.42 | 150.875 | 153.125 | 2.25 | 0.70711 | 0.030983 | 20 | 60 | 0.42 | 150.625 | 153.375 | 2.75 | 0.79001 | 0.024913 | 20 | 60 | 0.36 | 150.4375 | 153.5 | 3.0625 | 0.82496 | 0.018272 | 20 | 60 | 0.36 | 150.3438 | 153.5938 | 3.25 | 0.84984 | 0.016037 | 20 | 60 | 0.36 | 150.25 | 153.7188 | 3.4688 | 0.87797 | 0.013329 | 20 | 60 | 0.3 | 150.625 | 153.2812 | 2.6562 | 0.77643 | 0.017895 | 20 | 60 | 0.3 | 150.4375 | 153.5 | 3.0625 | 0.82496 | 0.014698
20.5 | 61.5 | 0.39 |  |  | 0 |  |  | 20.5 | 61.5 | 0.39 |  |  | 0 |  |  | 20.5 | 61.5 | 0.39 |  |  | 0 |  |  | 20.5 | 61.5 | 0.39 |  |  | 0 |  |  | 20.5 | 61.5 | 0.39 |  |  | 0 |  |  | 20.5 | 61.5 | 0.33 |  |  | 0 |  |  | 20.5 | 61.5 | 0.33 |  |  | 0 |  |  | 20.5 | 61.5 | 0.33 |  |  | 0 |  |  | 20.5 | 61.5 | 0.27 |  |  | 0 |  |  | 20.5 | 61.5 | 0.27 |  |  | 0
21 | 63 | 0.36 |  |  | 0 |  |  | 21 | 63 | 0.36 |  |  | 0 |  |  | 21 | 63 | 0.36 | 151.75 | 152.25 | 0.5 | 0.33333 | 0.026055 | 21 | 63 | 0.36 | 150.9062 | 153.0312 | 2.125 | 0.68718 | 0.02725 | 21 | 63 | 0.36 | 150.6562 | 153.3125 | 2.6562 | 0.77643 | 0.021738 | 21 | 63 | 0.3 | 150.4688 | 153.4688 | 3 | 0.8165 | 0.015372 | 21 | 63 | 0.3 | 150.375 | 153.5938 | 3.2188 | 0.84574 | 0.013408 | 21 | 63 | 0.3 | 150.25 | 153.7188 | 3.4688 | 0.87797 | 0.010905 | 21 | 63 | 0.24 | 150.6562 | 153.25 | 2.5938 | 0.76724 | 0.014222 | 21 | 63 | 0.24 | 150.4375 | 153.5 | 3.0625 | 0.82496 | 0.011525
21.5 | 64.5 | 0.33 |  |  | 0 |  |  | 21.5 | 64.5 | 0.33 |  |  | 0 |  |  | 21.5 | 64.5 | 0.33 |  |  | 0 |  |  | 21.5 | 64.5 | 0.33 |  |  | 0 |  |  | 21.5 | 64.5 | 0.33 |  |  | 0 |  |  | 21.5 | 64.5 | 0.27 |  |  | 0 |  |  | 21.5 | 64.5 | 0.27 |  |  | 0 |  |  | 21.5 | 64.5 | 0.27 |  |  | 0 |  |  | 21.5 | 64.5 | 0.21 |  |  | 0 |  |  | 21.5 | 64.5 | 0.21 |  |  | 0
22 | 66 | 0.3 |  |  | 0 |  |  | 22 | 66 | 0.3 |  |  | 0 |  |  | 22 | 66 | 0.3 | 151.8125 | 152.125 | 0.3125 | 0.26352 | 0.017258 | 22 | 66 | 0.3 | 151 | 152.9688 | 1.9688 | 0.66144 | 0.02287 | 22 | 66 | 0.3 | 150.6875 | 153.3125 | 2.625 | 0.77184 | 0.018148 | 22 | 66 | 0.24 | 150.5 | 153.4688 | 2.9688 | 0.81223 | 0.012074 | 22 | 66 | 0.24 | 150.375 | 153.5625 | 3.1875 | 0.84163 | 0.010552 | 22 | 66 | 0.24 | 150.25 | 153.7188 | 3.4688 | 0.87797 | 0.0084819 | 22 | 66 | 0.18 | 150.6875 | 153.25 | 2.5625 | 0.7626 | 0.0104 | 22 | 66 | 0.18 | 150.4688 | 153.5 | 3.0312 | 0.82074 | 0.0085017
22.5 | 67.5 | 0.27 |  |  | 0 |  |  | 22.5 | 67.5 | 0.27 |  |  | 0 |  |  | 22.5 | 67.5 | 0.27 |  |  | 0 |  |  | 22.5 | 67.5 | 0.27 |  |  | 0 |  |  | 22.5 | 67.5 | 0.27 |  |  | 0 |  |  | 22.5 | 67.5 | 0.21 |  |  | 0 |  |  | 22.5 | 67.5 | 0.21 |  |  | 0 |  |  | 22.5 | 67.5 | 0.21 |  |  | 0 |  |  | 22.5 | 67.5 | 0.15 |  |  | 0 |  |  | 22.5 | 67.5 | 0.15 |  |  | 0
23 | 69 | 0.24 |  |  | 0 |  |  | 23 | 69 | 0.24 |  |  | 0 |  |  | 23 | 69 | 0.24 | 151.9375 | 152.0625 | 0.125 | 0.16667 | 0.0062832 | 23 | 69 | 0.24 | 151 | 152.9375 | 1.9375 | 0.65617 | 0.017917 | 23 | 69 | 0.24 | 150.7188 | 153.2812 | 2.5625 | 0.7626 | 0.014496 | 23 | 69 | 0.18 | 150.5 | 153.4688 | 2.9688 | 0.81223 | 0.0086243 | 23 | 69 | 0.18 | 150.375 | 153.5625 | 3.1875 | 0.84163 | 0.0075375 | 23 | 69 | 0.18 | 150.25 | 153.7188 | 3.4688 | 0.87797 | 0.0060585 | 23 | 69 | 0.12 | 150.7188 | 153.1875 | 2.4688 | 0.74852 | 0.0063867 | 23 | 69 | 0.12 | 150.5 | 153.4375 | 2.9375 | 0.80795 | 0.0052648
23.5 | 70.5 | 0.21 |  |  | 0 |  |  | 23.5 | 70.5 | 0.21 |  |  | 0 |  |  | 23.5 | 70.5 | 0.21 |  |  | 0 |  |  | 23.5 | 70.5 | 0.21 |  |  | 0 |  |  | 23.5 | 70.5 | 0.21 |  |  | 0 |  |  | 23.5 | 70.5 | 0.15 |  |  | 0 |  |  | 23.5 | 70.5 | 0.15 |  |  | 0 |  |  | 23.5 | 70.5 | 0.15 |  |  | 0 |  |  | 23.5 | 70.5 | 0.09 |  |  | 0 |  |  | 23.5 | 70.5 | 0.09 |  |  | 0
24 | 72 | 0.18 |  |  | 0 |  |  | 24 | 72 | 0.18 |  |  | 0 |  |  | 24 | 72 | 0.18 | 152 | 152 | 0 | 0 | -0.0037361 | 24 | 72 | 0.18 | 151.0312 | 152.9375 | 1.9062 | 0.65085 | 0.012955 | 24 | 72 | 0.18 | 150.75 | 153.25 | 2.5 | 0.75324 | 0.010511 | 24 | 72 | 0.12 | 150.5 | 153.4688 | 2.9688 | 0.81223 | 0.0051746 | 24 | 72 | 0.12 | 150.375 | 153.5625 | 3.1875 | 0.84163 | 0.0045225 | 24 | 72 | 0.12 | 150.25 | 153.7188 | 3.4688 | 0.87797 | 0.0036351 | 24 | 72 | 0.06 | 150.7188 | 153.1875 | 2.4688 | 0.74852 | 0.0021289 | 24 | 72 | 0.06 | 150.5 | 153.4375 | 2.9375 | 0.80795 | 0.0017549
24.5 | 73.5 | 0.15 |  |  | 0 |  |  | 24.5 | 73.5 | 0.15 |  |  | 0 |  |  | 24.5 | 73.5 | 0.15 |  |  | 0 |  |  | 24.5 | 73.5 | 0.15 |  |  | 0 |  |  | 24.5 | 73.5 | 0.15 |  |  | 0 |  |  | 24.5 | 73.5 | 0.09 |  |  | 0 |  |  | 24.5 | 73.5 | 0.09 |  |  | 0 |  |  | 24.5 | 73.5 | 0.09 |  |  | 0 |  |  | 24.5 | 73.5 | 0.03 |  |  | 0 |  |  | 24.5 | 73.5 | 0.03 |  |  | 0
25 | 75 | 0.12 |  |  | 0 |  |  | 25 | 75 | 0.12 |  |  | 0 |  |  | 25 | 75 | 0.12 | 152.0312 | 151.9375 | -0.09375 | -0.14434 | -0.0072704 | 25 | 75 | 0.12 | 151.0625 | 152.875 | 1.8125 | 0.63465 | 0.0078672 | 25 | 75 | 0.12 | 150.75 | 153.25 | 2.5 | 0.75324 | 0.0063063 | 25 | 75 | 0.06 | 150.5 | 153.4688 | 2.9688 | 0.81223 | 0.0017249 | 25 | 75 | 0.06 | 150.375 | 153.5625 | 3.1875 | 0.84163 | 0.0015075 | 25 | 75 | 0.06 | 150.25 | 153.7188 | 3.4688 | 0.87797 | 0.0012117 | 25 | 75 | 0 | 150.7188 | 153.1875 | 2.4688 | 0.74852 | 0 | 25 | 75 | 0 | 150.5 | 153.4375 | 2.9375 | 0.80795 | 0
25.5 | 76.5 | 0.09 |  |  | 0 |  |  | 25.5 | 76.5 | 0.09 |  |  | 0 |  |  | 25.5 | 76.5 | 0.09 |  |  | 0 |  |  | 25.5 | 76.5 | 0.09 |  |  | 0 |  |  | 25.5 | 76.5 | 0.09 |  |  | 0 |  |  | 25.5 | 76.5 | 0.03 |  |  | 0 |  |  | 25.5 | 76.5 | 0.03 |  |  | 0 |  |  | 25.5 | 76.5 | 0.03 |  |  | 0 |  |  | 25.5 | 76.5 | -0.03 |  |  | 0 |  |  | 25.5 | 76.5 | -0.03 |  |  | 0
26 | 78 | 0.06 | 151.4375 | 152.5312 | 1.0938 | 0.49301 | 0.0028269 | 26 | 78 | 0.06 |  |  | 0 |  |  | 26 | 78 | 0.06 | 152.0625 | 151.7812 | -0.28125 | -0.25 | -0.0035343 | 26 | 78 | 0.06 | 151.0625 | 152.875 | 1.8125 | 0.63465 | 0.0026224 | 26 | 78 | 0.06 | 150.75 | 153.25 | 2.5 | 0.75324 | 0.0021021 | 26 | 78 | 0 | 150.5 | 153.4688 | 2.9688 | 0.81223 | 0 | 26 | 78 | 0 | 150.375 | 153.5625 | 3.1875 | 0.84163 | 0 | 26 | 78 | 0 | 150.25 | 153.7188 | 3.4688 | 0.87797 | 0 | 26 | 78 | -0.06 | 150.7188 | 153.1875 | 2.4688 | 0.74852 | 0.0021289 | 26 | 78 | -0.06 | 150.5 | 153.4375 | 2.9375 | 0.80795 | 0.0017549
26.5 | 79.5 | 0.03 |  |  | 0 |  |  | 26.5 | 79.5 | 0.03 |  |  | 0 |  |  | 26.5 | 79.5 | 0.03 |  |  | 0 |  |  | 26.5 | 79.5 | 0.03 |  |  | 0 |  |  | 26.5 | 79.5 | 0.03 |  |  | 0 |  |  | 26.5 | 79.5 | -0.03 |  |  | 0 |  |  | 26.5 | 79.5 | -0.03 |  |  | 0 |  |  | 26.5 | 79.5 | -0.03 |  |  | 0 |  |  | 26.5 | 79.5 | -0.09 |  |  | 0 |  |  | 26.5 | 79.5 | -0.09 |  |  | 0
27 | 81 | 0 | 151.4375 | 152.5 | 1.0625 | 0.48591 | 0 | 27 | 81 | 0 |  |  | 0 |  | 0 | 27 | 81 | 0 | 152.0625 | 151.7812 | -0.28125 | -0.25 | 0 | 27 | 81 | 0 | 151.0938 | 152.875 | 1.7812 | 0.62915 | 0 | 27 | 81 | 0 | 150.75 | 153.25 | 2.5 | 0.75324 | 0 | 27 | 81 | -0.06 | 150.5 | 153.4688 | 2.9688 | 0.81223 | 0.0017249 | 27 | 81 | -0.06 | 150.375 | 153.5625 | 3.1875 | 0.84163 | 0.0015075 | 27 | 81 | -0.06 | 150.25 | 153.7188 | 3.4688 | 0.87797 | 0.0012117 | 27 | 81 | -0.12 | 150.7188 | 153.1875 | 2.4688 | 0.74852 | 0.0063867 | 27 | 81 | -0.12 | 150.5 | 153.4375 | 2.9375 | 0.80795 | 0.0052648
27.5 | 82.5 | -0.03 |  |  | 0 |  |  | 27.5 | 82.5 | -0.03 |  |  | 0 |  |  | 27.5 | 82.5 | -0.03 |  |  | 0 |  |  | 27.5 | 82.5 | -0.03 |  |  | 0 |  |  | 27.5 | 82.5 | -0.03 |  |  | 0 |  |  | 27.5 | 82.5 | -0.09 |  |  | 0 |  |  | 27.5 | 82.5 | -0.09 |  |  | 0 |  |  | 27.5 | 82.5 | -0.09 |  |  | 0 |  |  | 27.5 | 82.5 | -0.15 |  |  | 0 |  |  | 27.5 | 82.5 | -0.15 |  |  | 0
28 | 84 | -0.06 | 151.4375 | 152.5312 | 1.0938 | 0.49301 | 0.0028269 | 28 | 84 | -0.06 |  |  | 0 |  |  | 28 | 84 | -0.06 | 152.0312 | 151.9375 | -0.09375 | -0.14434 | -0.001868 | 28 | 84 | -0.06 | 151.0938 | 152.875 | 1.7812 | 0.62915 | 0.0026388 | 28 | 84 | -0.06 | 150.75 | 153.25 | 2.5 | 0.75324 | 0.0021021 | 28 | 84 | -0.12 | 150.5 | 153.4688 | 2.9688 | 0.81223 | 0.0051746 | 28 | 84 | -0.12 | 150.375 | 153.5625 | 3.1875 | 0.84163 | 0.0045225 | 28 | 84 | -0.12 | 150.25 | 153.7188 | 3.4688 | 0.87797 | 0.0036351 | 28 | 84 | -0.18 | 150.7188 | 153.1875 | 2.4688 | 0.74852 | 0.010645 | 28 | 84 | -0.18 | 150.5 | 153.4375 | 2.9375 | 0.80795 | 0.0087746
28.5 | 85.5 | -0.09 |  |  | 0 |  |  | 28.5 | 85.5 | -0.09 |  |  | 0 |  |  | 28.5 | 85.5 | -0.09 |  |  | 0 |  |  | 28.5 | 85.5 | -0.09 |  |  | 0 |  |  | 28.5 | 85.5 | -0.09 |  |  | 0 |  |  | 28.5 | 85.5 | -0.15 |  |  | 0 |  |  | 28.5 | 85.5 | -0.15 |  |  | 0 |  |  | 28.5 | 85.5 | -0.15 |  |  | 0 |  |  | 28.5 | 85.5 | -0.21 |  |  | 0 |  |  | 28.5 | 85.5 | -0.21 |  |  | 0
29 | 87 | -0.12 | 151.4375 | 152.5 | 1.0625 | 0.48591 | 0.0084773 | 29 | 87 | -0.12 |  |  | 0 |  |  | 29 | 87 | -0.12 | 152.0312 | 151.9375 | -0.09375 | -0.14434 | -0.0056041 | 29 | 87 | -0.12 | 151.0625 | 152.875 | 1.8125 | 0.63465 | 0.0078836 | 29 | 87 | -0.12 | 150.75 | 153.25 | 2.5 | 0.75324 | 0.0063063 | 29 | 87 | -0.18 | 150.5 | 153.4688 | 2.9688 | 0.81223 | 0.0086243 | 29 | 87 | -0.18 | 150.375 | 153.5625 | 3.1875 | 0.84163 | 0.0075375 | 29 | 87 | -0.18 | 150.25 | 153.7188 | 3.4688 | 0.87797 | 0.0060585 | 29 | 87 | -0.24 | 150.7188 | 153.1875 | 2.4688 | 0.74852 | 0.014902 | 29 | 87 | -0.24 | 150.5 | 153.4375 | 2.9375 | 0.80795 | 0.012284
29.5 | 88.5 | -0.15 |  |  | 0 |  |  | 29.5 | 88.5 | -0.15 |  |  | 0 |  |  | 29.5 | 88.5 | -0.15 |  |  | 0 |  |  | 29.5 | 88.5 | -0.15 |  |  | 0 |  |  | 29.5 | 88.5 | -0.15 |  |  | 0 |  |  | 29.5 | 88.5 | -0.21 |  |  | 0 |  |  | 29.5 | 88.5 | -0.21 |  |  | 0 |  |  | 29.5 | 88.5 | -0.21 |  |  | 0 |  |  | 29.5 | 88.5 | -0.27 |  |  | 0 |  |  | 29.5 | 88.5 | -0.27 |  |  | 0
30 | 90 | -0.18 | 151.375 | 152.5625 | 1.1875 | 0.5137 | 0.014126 | 30 | 90 | -0.18 |  |  | 0 |  |  | 30 | 90 | -0.18 | 152 | 151.9375 | -0.0625 | -0.11785 | -0.0082059 | 30 | 90 | -0.18 | 151.0625 | 152.875 | 1.8125 | 0.63465 | 0.013112 | 30 | 90 | -0.18 | 150.75 | 153.25 | 2.5 | 0.75324 | 0.010511 | 30 | 90 | -0.24 | 150.5 | 153.4688 | 2.9688 | 0.81223 | 0.012074 | 30 | 90 | -0.24 | 150.375 | 153.5938 | 3.2188 | 0.84574 | 0.010425 | 30 | 90 | -0.24 | 150.25 | 153.7188 | 3.4688 | 0.87797 | 0.0084819 | 30 | 90 | -0.3 | 150.7188 | 153.1875 | 2.4688 | 0.74852 | 0.01916 | 30 | 90 | -0.3 | 150.5 | 153.4375 | 2.9375 | 0.80795 | 0.015794
30.5 | 91.5 | -0.21 |  |  | 0 |  |  | 30.5 | 91.5 | -0.21 |  |  | 0 |  |  | 30.5 | 91.5 | -0.21 |  |  | 0 |  |  | 30.5 | 91.5 | -0.21 |  |  | 0 |  |  | 30.5 | 91.5 | -0.21 |  |  | 0 |  |  | 30.5 | 91.5 | -0.27 |  |  | 0 |  |  | 30.5 | 91.5 | -0.27 |  |  | 0 |  |  | 30.5 | 91.5 | -0.27 |  |  | 0 |  |  | 30.5 | 91.5 | -0.33 |  |  | 0 |  |  | 30.5 | 91.5 | -0.33 |  |  | 0
31 | 93 | -0.24 | 151.375 | 152.5625 | 1.1875 | 0.5137 | 0.019777 | 31 | 93 | -0.24 |  |  | 0 |  |  | 31 | 93 | -0.24 | 152 | 152 | 0 | 0 | -0.0044698 | 31 | 93 | -0.24 | 151.0625 | 152.9062 | 1.8438 | 0.6401 | 0.018289 | 31 | 93 | -0.24 | 150.75 | 153.2812 | 2.5312 | 0.75794 | 0.014606 | 31 | 93 | -0.3 | 150.4688 | 153.4688 | 3 | 0.8165 | 0.015372 | 31 | 93 | -0.3 | 150.375 | 153.5938 | 3.2188 | 0.84574 | 0.01328 | 31 | 93 | -0.3 | 150.25 | 153.7188 | 3.4688 | 0.87797 | 0.010905 | 31 | 93 | -0.36 | 150.6875 | 153.1875 | 2.5 | 0.75324 | 0.023257 | 31 | 93 | -0.36 | 150.5 | 153.4375 | 2.9375 | 0.80795 | 0.019304
31.5 | 94.5 | -0.27 |  |  | 0 |  |  | 31.5 | 94.5 | -0.27 |  |  | 0 |  |  | 31.5 | 94.5 | -0.27 |  |  | 0 |  |  | 31.5 | 94.5 | -0.27 |  |  | 0 |  |  | 31.5 | 94.5 | -0.27 |  |  | 0 |  |  | 31.5 | 94.5 | -0.33 |  |  | 0 |  |  | 31.5 | 94.5 | -0.33 |  |  | 0 |  |  | 31.5 | 94.5 | -0.33 |  |  | 0 |  |  | 31.5 | 94.5 | -0.39 |  |  | 0 |  |  | 31.5 | 94.5 | -0.39 |  |  | 0
32 | 96 | -0.3 | 151.3125 | 152.6562 | 1.3438 | 0.54645 | 0.025316 | 32 | 96 | -0.3 |  |  | 0 |  |  | 32 | 96 | -0.3 | 151.875 | 152.0625 | 0.1875 | 0.20412 | 0.0091868 | 32 | 96 | -0.3 | 151 | 152.9375 | 1.9375 | 0.65617 | 0.02318 | 32 | 96 | -0.3 | 150.6875 | 153.2812 | 2.5938 | 0.76724 | 0.018399 | 32 | 96 | -0.36 | 150.4688 | 153.5 | 3.0312 | 0.82074 | 0.018456 | 32 | 96 | -0.36 | 150.3438 | 153.5625 | 3.2188 | 0.84574 | 0.016231 | 32 | 96 | -0.36 | 150.25 | 153.7188 | 3.4688 | 0.87797 | 0.013329 | 32 | 96 | -0.42 | 150.6875 | 153.2188 | 2.5312 | 0.75794 | 0.027138 | 32 | 96 | -0.42 | 150.5 | 153.4688 | 2.9688 | 0.81223 | 0.022603
32.5 | 97.5 | -0.33 |  |  | 0 |  |  | 32.5 | 97.5 | -0.33 |  |  | 0 |  |  | 32.5 | 97.5 | -0.33 |  |  | 0 |  |  | 32.5 | 97.5 | -0.33 |  |  | 0 |  |  | 32.5 | 97.5 | -0.33 |  |  | 0 |  |  | 32.5 | 97.5 | -0.39 |  |  | 0 |  |  | 32.5 | 97.5 | -0.39 |  |  | 0 |  |  | 32.5 | 97.5 | -0.39 |  |  | 0 |  |  | 32.5 | 97.5 | -0.45 |  |  | 0 |  |  | 32.5 | 97.5 | -0.45 |  |  | 0
33 | 99 | -0.36 | 151.25 | 152.6875 | 1.4375 | 0.56519 | 0.030691 | 33 | 99 | -0.36 |  |  | 0 |  |  | 33 | 99 | -0.36 | 151.8125 | 152.1562 | 0.34375 | 0.27639 | 0.022758 | 33 | 99 | -0.36 | 150.9375 | 153 | 2.0625 | 0.677 | 0.027597 | 33 | 99 | -0.36 | 150.6875 | 153.3125 | 2.625 | 0.77184 | 0.022049 | 33 | 99 | -0.42 | 150.4688 | 153.5 | 3.0312 | 0.82074 | 0.021632 | 33 | 99 | -0.42 | 150.3438 | 153.5938 | 3.25 | 0.84984 | 0.018956 | 33 | 99 | -0.42 | 150.25 | 153.7188 | 3.4688 | 0.87797 | 0.015752 | 33 | 99 | -0.48 | 150.6562 | 153.25 | 2.5938 | 0.76724 | 0.030683 | 33 | 99 | -0.48 | 150.4688 | 153.4688 | 3 | 0.8165 | 0.02563
33.5 | 100.5 | -0.39 |  |  | 0 |  |  | 33.5 | 100.5 | -0.39 |  |  | 0 |  |  | 33.5 | 100.5 | -0.39 |  |  | 0 |  |  | 33.5 | 100.5 | -0.39 |  |  | 0 |  |  | 33.5 | 100.5 | -0.39 |  |  | 0 |  |  | 33.5 | 100.5 | -0.45 |  |  | 0 |  |  | 33.5 | 100.5 | -0.45 |  |  | 0 |  |  | 33.5 | 100.5 | -0.45 |  |  | 0 |  |  | 33.5 | 100.5 | -0.51 |  |  | 0 |  |  | 33.5 | 100.5 | -0.51 |  |  | 0
34 | 102 | -0.42 |  |  | 0 |  |  | 34 | 102 | -0.42 |  |  | 0 |  |  | 34 | 102 | -0.42 | 151.75 | 152.25 | 0.5 | 0.33333 | 0.031164 | 34 | 102 | -0.42 | 150.9062 | 153.0312 | 2.125 | 0.68718 | 0.031857 | 34 | 102 | -0.42 | 150.625 | 153.3125 | 2.6875 | 0.78098 | 0.025492 | 34 | 102 | -0.48 | 150.4375 | 153.5 | 3.0625 | 0.82496 | 0.024713 | 34 | 102 | -0.48 | 150.3125 | 153.625 | 3.3125 | 0.85797 | 0.021128 | 34 | 102 | -0.48 | 150.25 | 153.7188 | 3.4688 | 0.87797 | 0.018176 | 34 | 102 | -0.54 | 150.625 | 153.2812 | 2.6562 | 0.77643 | 0.033827 | 34 | 102 | -0.54 | 150.4688 | 153.4688 | 3 | 0.8165 | 0.028807
34.5 | 103.5 | -0.45 |  |  | 0 |  |  | 34.5 | 103.5 | -0.45 |  |  | 0 |  |  | 34.5 | 103.5 | -0.45 |  |  | 0 |  |  | 34.5 | 103.5 | -0.45 |  |  | 0 |  |  | 34.5 | 103.5 | -0.45 |  |  | 0 |  |  | 34.5 | 103.5 | -0.51 |  |  | 0 |  |  | 34.5 | 103.5 | -0.51 |  |  | 0 |  |  | 34.5 | 103.5 | -0.51 |  |  | 0 |  |  | 34.5 | 103.5 | -0.57 |  |  | 0 |  |  | 34.5 | 103.5 | -0.57 |  |  | 0
35 | 105 | -0.48 |  |  | 0 |  |  | 35 | 105 | -0.48 |  |  | 0 |  |  | 35 | 105 | -0.48 | 151.5625 | 152.4062 | 0.84375 | 0.43301 | 0.039806 | 35 | 105 | -0.48 | 150.8125 | 153.125 | 2.3125 | 0.71686 | 0.035383 | 35 | 105 | -0.48 | 150.625 | 153.375 | 2.75 | 0.79001 | 0.028552 | 35 | 105 | -0.54 | 150.375 | 153.5625 | 3.1875 | 0.84163 | 0.026633 | 35 | 105 | -0.54 | 150.3125 | 153.6562 | 3.3438 | 0.86201 | 0.023133 | 35 | 105 | -0.54 | 150.1875 | 153.75 | 3.5625 | 0.88976 | 0.019678 | 35 | 105 | -0.6 | 150.5625 | 153.3125 | 2.75 | 0.79001 | 0.036431 | 35 | 105 | -0.6 | 150.4375 | 153.5 | 3.0625 | 0.82496 | 0.031582
35.5 | 106.5 | -0.51 |  |  | 0 |  |  | 35.5 | 106.5 | -0.51 |  |  | 0 |  |  | 35.5 | 106.5 | -0.51 |  |  | 0 |  |  | 35.5 | 106.5 | -0.51 |  |  | 0 |  |  | 35.5 | 106.5 | -0.51 |  |  | 0 |  |  | 35.5 | 106.5 | -0.57 |  |  | 0 |  |  | 35.5 | 106.5 | -0.57 |  |  | 0 |  |  | 35.5 | 106.5 | -0.57 |  |  | 0 |  |  | 35.5 | 106.5 | -0.63 |  |  | 0 |  |  | 35.5 | 106.5 | -0.63 |  |  | 0
36 | 108 | -0.54 |  |  | 0 |  |  | 36 | 108 | -0.54 |  |  | 0 |  |  | 36 | 108 | -0.54 | 151.375 | 152.5625 | 1.1875 | 0.5137 | 0.047641 | 36 | 108 | -0.54 | 150.7188 | 153.2188 | 2.5 | 0.74536 | 0.037684 | 36 | 108 | -0.54 | 150.5312 | 153.4375 | 2.9062 | 0.81214 | 0.030539 | 36 | 108 | -0.6 | 150.375 | 153.5625 | 3.1875 | 0.84163 | 0.028642 | 36 | 108 | -0.6 | 150.2812 | 153.6562 | 3.375 | 0.86603 | 0.02523 | 36 | 108 | -0.6 | 150.1875 | 153.75 | 3.5625 | 0.88976 | 0.021078 | 36 | 108 | -0.66 | 150.5 | 153.375 | 2.875 | 0.80776 | 0.03808 | 36 | 108 | -0.66 | 150.4062 | 153.5312 | 3.125 | 0.83333 | 0.03361
36.5 | 109.5 | -0.57 |  |  | 0 |  |  | 36.5 | 109.5 | -0.57 |  |  | 0 |  |  | 36.5 | 109.5 | -0.57 |  |  | 0 |  |  | 36.5 | 109.5 | -0.57 |  |  | 0 |  |  | 36.5 | 109.5 | -0.57 |  |  | 0 |  |  | 36.5 | 109.5 | -0.63 |  |  | 0 |  |  | 36.5 | 109.5 | -0.63 |  |  | 0 |  |  | 36.5 | 109.5 | -0.63 |  |  | 0 |  |  | 36.5 | 109.5 | -0.69 |  |  | 0 |  |  | 36.5 | 109.5 | -0.69 |  |  | 0
37 | 111 | -0.6 |  |  | 0 |  |  | 37 | 111 | -0.6 |  |  | 0 |  |  | 37 | 111 | -0.6 | 151.1875 | 152.75 | 1.5625 | 0.58926 | 0.052801 | 37 | 111 | -0.6 | 150.625 | 153.3438 | 2.7188 | 0.77728 | 0.038898 | 37 | 111 | -0.6 | 150.4375 | 153.5312 | 3.0938 | 0.83793 | 0.030888 | 37 | 111 | -0.66 | 150.3125 | 153.625 | 3.3125 | 0.85797 | 0.030235 | 37 | 111 | -0.66 | 150.25 | 153.6875 | 3.4375 | 0.87401 | 0.026822 | 37 | 111 | -0.66 | 150.1875 | 153.7812 | 3.5938 | 0.89365 | 0.022917 | 37 | 111 | -0.72 | 150.5 | 153.4375 | 2.9375 | 0.8165 | 0.039653 | 37 | 111 | -0.72 | 150.375 | 153.5625 | 3.1875 | 0.84163 | 0.035369
37.5 | 112.5 | -0.63 |  |  | 0 |  |  | 37.5 | 112.5 | -0.63 |  |  | 0 |  |  | 37.5 | 112.5 | -0.63 |  |  | 0 |  |  | 37.5 | 112.5 | -0.63 |  |  | 0 |  |  | 37.5 | 112.5 | -0.63 |  |  | 0 |  |  | 37.5 | 112.5 | -0.69 |  |  | 0 |  |  | 37.5 | 112.5 | -0.69 |  |  | 0 |  |  | 37.5 | 112.5 | -0.69 |  |  | 0 |  |  | 37.5 | 112.5 | -0.75 |  |  | 0 |  |  | 37.5 | 112.5 | -0.75 |  |  | 0
38 | 114 | -0.66 |  |  | 0 |  |  | 38 | 114 | -0.66 |  |  | 0 |  |  | 38 | 114 | -0.66 | 150.9375 | 153 | 2.0625 | 0.677 | 0.054577 | 38 | 114 | -0.66 | 150.5 | 153.4375 | 2.9375 | 0.80795 | 0.038883 | 38 | 114 | -0.66 | 150.375 | 153.5625 | 3.1875 | 0.85053 | 0.031175 | 38 | 114 | -0.72 | 150.2812 | 153.6875 | 3.4062 | 0.87003 | 0.030507 | 38 | 114 | -0.72 | 150.25 | 153.7188 | 3.4688 | 0.87797 | 0.02824 | 38 | 114 | -0.72 | 150.125 | 153.7812 | 3.6562 | 0.90139 | 0.023887 | 38 | 114 | -0.78 | 150.375 | 153.5312 | 3.1562 | 0.84635 | 0.039454 | 38 | 114 | -0.78 | 150.3125 | 153.5938 | 3.2812 | 0.85391 | 0.036431
38.5 | 115.5 | -0.69 |  |  | 0 |  |  | 38.5 | 115.5 | -0.69 |  |  | 0 |  |  | 38.5 | 115.5 | -0.69 |  |  | 0 |  |  | 38.5 | 115.5 | -0.69 |  |  | 0 |  |  | 38.5 | 115.5 | -0.69 |  |  | 0 |  |  | 38.5 | 115.5 | -0.75 |  |  | 0 |  |  | 38.5 | 115.5 | -0.75 |  |  | 0 |  |  | 38.5 | 115.5 | -0.75 |  |  | 0 |  |  | 38.5 | 115.5 | -0.81 |  |  | 0 |  |  | 38.5 | 115.5 | -0.81 |  |  | 0
39 | 117 | -0.72 |  |  | 0 |  |  | 39 | 117 | -0.72 |  |  | 0 |  |  | 39 | 117 | -0.72 | 150.6875 | 153.25 | 2.5625 | 0.75462 | 0.052335 | 39 | 117 | -0.72 | 150.375 | 153.5938 | 3.2188 | 0.84574 | 0.03701 | 39 | 117 | -0.72 | 150.3125 | 153.6562 | 3.3438 | 0.87113 | 0.031052 | 39 | 117 | -0.78 | 150.2188 | 153.7188 | 3.5 | 0.88192 | 0.030658 | 39 | 117 | -0.78 | 150.1875 | 153.75 | 3.5625 | 0.88976 | 0.028962 | 39 | 117 | -0.78 | 150.125 | 153.8125 | 3.6875 | 0.90523 | 0.024677 | 39 | 117 | -0.84 | 150.3125 | 153.5938 | 3.2812 | 0.86295 | 0.037845 | 39 | 117 | -0.84 | 150.2812 | 153.6875 | 3.4062 | 0.87003 | 0.036246
39.5 | 118.5 | -0.75 |  |  | 0 |  |  | 39.5 | 118.5 | -0.75 |  |  | 0 |  |  | 39.5 | 118.5 | -0.75 |  |  | 0 |  |  | 39.5 | 118.5 | -0.75 |  |  | 0 |  |  | 39.5 | 118.5 | -0.75 |  |  | 0 |  |  | 39.5 | 118.5 | -0.81 |  |  | 0 |  |  | 39.5 | 118.5 | -0.81 |  |  | 0 |  |  | 39.5 | 118.5 | -0.81 |  |  | 0 |  |  | 39.5 | 118.5 | -0.87 |  |  | 0 |  |  | 39.5 | 118.5 | -0.87 |  |  | 0
40 | 120 | -0.78 |  |  | 0 |  |  | 40 | 120 | -0.78 |  |  | 0 |  |  | 40 | 120 | -0.78 | 150.4375 | 153.5 | 3.0625 | 0.82496 | 0.046362 | 40 | 120 | -0.78 | 150.25 | 153.7188 | 3.4688 | 0.87797 | 0.033458 | 40 | 120 | -0.78 | 150.25 | 153.75 | 3.5 | 0.89125 | 0.029486 | 40 | 120 | -0.84 | 150.1562 | 153.7812 | 3.625 | 0.89753 | 0.029874 | 40 | 120 | -0.84 | 150.1562 | 153.7812 | 3.625 | 0.89753 | 0.028984 | 40 | 120 | -0.84 | 150.0938 | 153.875 | 3.7812 | 0.91667 | 0.024708 | 40 | 120 | -0.9 | 150.25 | 153.6875 | 3.4375 | 0.88326 | 0.036219 | 40 | 120 | -0.9 | 150.25 | 153.6875 | 3.4375 | 0.87401 | 0.036586
40.5 | 121.5 | -0.81 |  |  | 0 |  |  | 40.5 | 121.5 | -0.81 |  |  | 0 |  |  | 40.5 | 121.5 | -0.81 |  |  | 0 |  |  | 40.5 | 121.5 | -0.81 |  |  | 0 |  |  | 40.5 | 121.5 | -0.81 |  |  | 0 |  |  | 40.5 | 121.5 | -0.87 |  |  | 0 |  |  | 40.5 | 121.5 | -0.87 |  |  | 0 |  |  | 40.5 | 121.5 | -0.87 |  |  | 0 |  |  | 40.5 | 121.5 | -0.93 |  |  | 0 |  |  | 40.5 | 121.5 | -0.93 |  |  | 0
41 | 123 | -0.84 |  |  | 0 |  |  | 41 | 123 | -0.84 |  |  | 0 |  |  | 41 | 123 | -0.84 | 150.1875 | 153.75 | 3.5625 | 0.88976 | 0.036762 | 41 | 123 | -0.84 | 150.1562 | 153.8125 | 3.6562 | 0.90139 | 0.029826 | 41 | 123 | -0.84 | 150.125 | 153.8125 | 3.6875 | 0.91481 | 0.02659 | 41 | 123 | -0.9 | 150.125 | 153.8438 | 3.7188 | 0.90906 | 0.028587 | 41 | 123 | -0.9 | 150.0938 | 153.8438 | 3.75 | 0.91287 | 0.028056 | 41 | 123 | -0.9 | 150.0625 | 153.875 | 3.8125 | 0.92045 | 0.024517 | 41 | 123 | -0.96 | 150.1875 | 153.75 | 3.5625 | 0.89917 | 0.033899 | 41 | 123 | -0.96 | 150.1875 | 153.75 | 3.5625 | 0.88976 | 0.036431
41.5 | 124.5 | -0.87 |  |  | 0 |  |  | 41.5 | 124.5 | -0.87 |  |  | 0 |  |  | 41.5 | 124.5 | -0.87 |  |  | 0 |  |  | 41.5 | 124.5 | -0.87 |  |  | 0 |  |  | 41.5 | 124.5 | -0.87 |  |  | 0 |  |  | 41.5 | 124.5 | -0.93 |  |  | 0 |  |  | 41.5 | 124.5 | -0.93 |  |  | 0 |  |  | 41.5 | 124.5 | -0.93 |  |  | 0 |  |  | 41.5 | 124.5 | -0.99 |  |  | 0 |  |  | 41.5 | 124.5 | -0.99 |  |  | 0
42 | 126 | -0.9 |  |  | 0 |  |  | 42 | 126 | -0.9 |  |  | 0 |  |  | 42 | 126 | -0.9 | 150.0312 | 153.9375 | 3.9062 | 0.93169 | 0.026327 | 42 | 126 | -0.9 | 150.0312 | 153.9375 | 3.9062 | 0.93169 | 0.02487 | 42 | 126 | -0.9 | 150.0625 | 153.9062 | 3.8438 | 0.93399 | 0.022798 | 42 | 126 | -0.96 | 150.0625 | 153.9062 | 3.8438 | 0.92421 | 0.0267 | 42 | 126 | -0.96 | 150.0625 | 153.875 | 3.8125 | 0.92045 | 0.026744 | 42 | 126 | -0.96 | 150 | 153.9375 | 3.9375 | 0.93541 | 0.023355 | 42 | 126 | -1.02 | 150.0938 | 153.8125 | 3.7188 | 0.91868 | 0.030769 | 42 | 126 | -1.02 | 150.125 | 153.8125 | 3.6875 | 0.90523 | 0.034244
42.5 | 127.5 | -0.93 |  |  | 0 |  |  | 42.5 | 127.5 | -0.93 |  |  | 0 |  |  | 42.5 | 127.5 | -0.93 |  |  | 0 |  |  | 42.5 | 127.5 | -0.93 |  |  | 0 |  |  | 42.5 | 127.5 | -0.93 |  |  | 0 |  |  | 42.5 | 127.5 | -0.99 |  |  | 0 |  |  | 42.5 | 127.5 | -0.99 |  |  | 0 |  |  | 42.5 | 127.5 | -0.99 |  |  | 0 |  |  | 42.5 | 127.5 | -1.05 |  |  | 0 |  |  | 42.5 | 127.5 | -1.05 |  |  | 0
43 | 129 | -0.96 |  |  | 0 |  |  | 43 | 129 | -0.96 |  |  | 0 |  |  | 43 | 129 | -0.96 | 149.9375 | 154.0625 | 4.125 | 0.95743 | 0.018172 | 43 | 129 | -0.96 | 149.9375 | 154 | 4.0625 | 0.95015 | 0.019368 | 43 | 129 | -0.96 | 150 | 153.9688 | 3.9688 | 0.94906 | 0.019208 | 43 | 129 | -1.02 | 150 | 153.9375 | 3.9375 | 0.93541 | 0.024291 | 43 | 129 | -1.02 | 150 | 153.9375 | 3.9375 | 0.93541 | 0.024866 | 43 | 129 | -1.02 | 149.9688 | 153.9688 | 4 | 0.94281 | 0.021299 | 43 | 129 | -1.08 | 150.0312 | 153.875 | 3.8438 | 0.93399 | 0.026914 | 43 | 129 | -1.08 | 150.0625 | 153.9062 | 3.8438 | 0.92421 | 0.030753
43.5 | 130.5 | -0.99 |  |  | 0 |  |  | 43.5 | 130.5 | -0.99 |  |  | 0 |  |  | 43.5 | 130.5 | -0.99 |  |  | 0 |  |  | 43.5 | 130.5 | -0.99 |  |  | 0 |  |  | 43.5 | 130.5 | -0.99 |  |  | 0 |  |  | 43.5 | 130.5 | -1.05 |  |  | 0 |  |  | 43.5 | 130.5 | -1.05 |  |  | 0 |  |  | 43.5 | 130.5 | -1.05 |  |  | 0 |  |  | 43.5 | 130.5 | -1.11 |  |  | 0 |  |  | 43.5 | 130.5 | -1.11 |  |  | 0
44 | 132 | -1.02 |  |  | 0 |  |  | 44 | 132 | -1.02 |  |  | 0 |  |  | 44 | 132 | -1.02 | 149.8438 | 154.125 | 4.2812 | 0.97539 | 0.011991 | 44 | 132 | -1.02 | 149.875 | 154.0938 | 4.2188 | 0.96825 | 0.014483 | 44 | 132 | -1.02 | 149.9688 | 154 | 4.0312 | 0.9565 | 0.016748 | 44 | 132 | -1.08 | 149.9375 | 154 | 4.0625 | 0.95015 | 0.021259 | 44 | 132 | -1.08 | 149.9688 | 154 | 4.0312 | 0.94648 | 0.021927 | 44 | 132 | -1.08 | 149.9375 | 154 | 4.0625 | 0.95015 | 0.02001 | 44 | 132 | -1.14 | 149.9375 | 154 | 4.0625 | 0.9602 | 0.020763 | 44 | 132 | -1.14 | 150 | 153.9375 | 3.9375 | 0.93541 | 0.027241
44.5 | 133.5 | -1.05 |  |  | 0 |  |  | 44.5 | 133.5 | -1.05 |  |  | 0 |  |  | 44.5 | 133.5 | -1.05 |  |  | 0 |  |  | 44.5 | 133.5 | -1.05 |  |  | 0 |  |  | 44.5 | 133.5 | -1.05 |  |  | 0 |  |  | 44.5 | 133.5 | -1.11 |  |  | 0 |  |  | 44.5 | 133.5 | -1.11 |  |  | 0 |  |  | 44.5 | 133.5 | -1.11 |  |  | 0 |  |  | 44.5 | 133.5 | -1.17 |  |  | 0 |  |  | 44.5 | 133.5 | -1.17 |  |  | 0
45 | 135 | -1.08 |  |  | 0 |  |  | 45 | 135 | -1.08 |  |  | 0 |  |  | 45 | 135 | -1.08 | 149.8125 | 154.1562 | 4.3438 | 0.98249 | 0 | 45 | 135 | -1.08 | 149.8125 | 154.125 | 4.3125 | 0.97895 | 0.010107 | 45 | 135 | -1.08 | 149.9062 | 154.0938 | 4.1875 | 0.97486 | 0.012989 | 45 | 135 | -1.14 | 149.875 | 154.0312 | 4.1562 | 0.96105 | 0.017687 | 45 | 135 | -1.14 | 149.9375 | 154 | 4.0625 | 0.95015 | 0.02049 | 45 | 135 | -1.14 | 149.875 | 154.0312 | 4.1562 | 0.96105 | 0.017687 | 45 | 135 | -1.2 | 149.9062 | 154 | 4.0938 | 0.96389 | 0.016085 | 45 | 135 | -1.2 | 149.9375 | 154 | 4.0625 | 0.95015 | 0.023697
45.5 | 136.5 | -1.11 |  |  | 0 |  |  | 45.5 | 136.5 | -1.11 |  |  | 0 |  |  | 45.5 | 136.5 | -1.11 |  |  | 0 |  |  | 45.5 | 136.5 | -1.11 |  |  | 0 |  |  | 45.5 | 136.5 | -1.11 |  |  | 0 |  |  | 45.5 | 136.5 | -1.17 |  |  | 0 |  |  | 45.5 | 136.5 | -1.17 |  |  | 0 |  |  | 45.5 | 136.5 | -1.17 |  |  | 0 |  |  | 45.5 | 136.5 | -1.23 |  |  | 0 |  |  | 45.5 | 136.5 | -1.23 |  |  | 0
46 | 138 | -1.14 |  |  | 0 |  |  | 46 | 138 | -1.14 |  |  | 0 |  |  | 46 | 138 | -1.14 | 149.7812 | 154.1875 | 4.4062 | 0.98953 | 0 | 46 | 138 | -1.14 | 149.8125 | 154.1875 | 4.375 | 0.98601 | 0 | 46 | 138 | -1.14 | 149.875 | 154.125 | 4.25 | 0.98211 | 0 | 46 | 138 | -1.2 | 149.8438 | 154.0938 | 4.25 | 0.97183 | 0.014238 | 46 | 138 | -1.2 | 149.9062 | 154.0625 | 4.1562 | 0.96105 | 0.018647 | 46 | 138 | -1.2 | 149.8438 | 154.0625 | 4.2188 | 0.96825 | 0.014999 | 46 | 138 | -1.26 | 149.875 | 154.0625 | 4.1875 | 0.97486 | 0.013694 | 46 | 138 | -1.26 | 149.9062 | 154.0625 | 4.1562 | 0.96105 | 0.019606
46.5 | 139.5 | -1.17 |  |  | 0 |  |  | 46.5 | 139.5 | -1.17 |  |  | 0 |  |  | 46.5 | 139.5 | -1.17 |  |  | 0 |  |  | 46.5 | 139.5 | -1.17 |  |  | 0 |  |  | 46.5 | 139.5 | -1.17 |  |  | 0 |  |  | 46.5 | 139.5 | -1.23 |  |  | 0 |  |  | 46.5 | 139.5 | -1.23 |  |  | 0 |  |  | 46.5 | 139.5 | -1.23 |  |  | 0 |  |  | 46.5 | 139.5 | -1.29 |  |  | 0 |  |  | 46.5 | 139.5 | -1.29 |  |  | 0
47 | 141 | -1.2 |  |  | 0 |  |  | 47 | 141 | -1.2 |  |  | 0 |  |  | 47 | 141 | -1.2 | 149.7812 | 154.2188 | 4.4375 | 0.99303 | 0 | 47 | 141 | -1.2 | 149.7812 | 154.1875 | 4.4062 | 0.98953 | 0 | 47 | 141 | -1.2 | 149.8125 | 154.1562 | 4.3438 | 0.99288 | 0 | 47 | 141 | -1.26 | 149.8125 | 154.125 | 4.3125 | 0.97895 | 0.011089 | 47 | 141 | -1.26 | 149.8438 | 154.0938 | 4.25 | 0.97183 | 0.014971 | 47 | 141 | -1.26 | 149.8125 | 154.125 | 4.3125 | 0.97895 | 0.01185 | 47 | 141 | -1.32 | 149.8125 | 154.0625 | 4.25 | 0.98211 | 0 | 47 | 141 | -1.32 | 149.8438 | 154.0938 | 4.25 | 0.97183 | 0.015704
47.5 | 142.5 | -1.23 |  |  | 0 |  |  | 47.5 | 142.5 | -1.23 |  |  | 0 |  |  | 47.5 | 142.5 | -1.23 |  |  | 0 |  |  | 47.5 | 142.5 | -1.23 |  |  | 0 |  |  | 47.5 | 142.5 | -1.23 |  |  | 0 |  |  | 47.5 | 142.5 | -1.29 |  |  | 0 |  |  | 47.5 | 142.5 | -1.29 |  |  | 0 |  |  | 47.5 | 142.5 | -1.29 |  |  | 0 |  |  | 47.5 | 142.5 | -1.35 |  |  | 0 |  |  | 47.5 | 142.5 | -1.35 |  |  | 0
48 | 144 | -1.26 |  |  | 0 |  |  | 48 | 144 | -1.26 |  |  | 0 |  |  | 48 | 144 | -1.26 | 149.7812 | 154.2188 | 4.4375 | 0.99303 | 0 | 48 | 144 | -1.26 | 149.75 | 154.2188 | 4.4688 | 0.99652 | 0 | 48 | 144 | -1.26 | 149.8125 | 154.1875 | 4.375 | 0.99645 | 0 | 48 | 144 | -1.32 | 149.7812 | 154.1562 | 4.375 | 0.98601 | 0 | 48 | 144 | -1.32 | 149.8125 | 154.0938 | 4.2812 | 0.97539 | 0.012475 | 48 | 144 | -1.32 | 149.8125 | 154.1562 | 4.3438 | 0.98249 | 0 | 48 | 144 | -1.38 | 149.8125 | 154.0938 | 4.2812 | 0.98571 | 0 | 48 | 144 | -1.38 | 149.8125 | 154.125 | 4.3125 | 0.97895 | 0.012174
48.5 | 145.5 | -1.29 |  |  | 0 |  |  | 48.5 | 145.5 | -1.29 |  |  | 0 |  |  | 48.5 | 145.5 | -1.29 |  |  | 0 |  |  | 48.5 | 145.5 | -1.29 |  |  | 0 |  |  | 48.5 | 145.5 | -1.29 |  |  | 0 |  |  | 48.5 | 145.5 | -1.35 |  |  | 0 |  |  | 48.5 | 145.5 | -1.35 |  |  | 0 |  |  | 48.5 | 145.5 | -1.35 |  |  | 0 |  |  | 48.5 | 145.5 | -1.41 |  |  | 0 |  |  | 48.5 | 145.5 | -1.41 |  |  | 0
49 | 147 | -1.32 |  |  | 0 |  |  | 49 | 147 | -1.32 |  |  | 0 |  |  | 49 | 147 | -1.32 | 149.75 | 154.2188 | 4.4688 | 0.99652 | 0 | 49 | 147 | -1.32 | 149.75 | 154.2188 | 4.4688 | 0.99652 | 0 | 49 | 147 | -1.32 | 149.8125 | 154.1875 | 4.375 | 0.99645 | 0 | 49 | 147 | -1.38 | 149.7812 | 154.1875 | 4.4062 | 0.98953 | 0 | 49 | 147 | -1.38 | 149.8125 | 154.125 | 4.3125 | 0.97895 | 0.011334 | 49 | 147 | -1.38 | 149.7812 | 154.1875 | 4.4062 | 0.98953 | 0 | 49 | 147 | -1.44 | 149.7812 | 154.125 | 4.3438 | 0.99288 | 0 | 49 | 147 | -1.44 | 149.8125 | 154.125 | 4.3125 | 0.97895 | 0.010956
49.5 | 148.5 | -1.35 |  |  | 0 |  |  | 49.5 | 148.5 | -1.35 |  |  | 0 |  |  | 49.5 | 148.5 | -1.35 |  |  | 0 |  |  | 49.5 | 148.5 | -1.35 |  |  | 0 |  |  | 49.5 | 148.5 | -1.35 |  |  | 0 |  |  | 49.5 | 148.5 | -1.41 |  |  | 0 |  |  | 49.5 | 148.5 | -1.41 |  |  | 0 |  |  | 49.5 | 148.5 | -1.41 |  |  | 0 |  |  | 49.5 | 148.5 | -1.47 |  |  | 0 |  |  | 49.5 | 148.5 | -1.47 |  |  | 0
50 | 150 | -1.38 |  |  | 0 |  |  | 50 | 150 | -1.38 |  |  | 0 |  |  | 50 | 150 | -1.38 | 149.75 | 154.2188 | 4.4688 | 0.99652 | 0 | 50 | 150 | -1.38 | 149.75 | 154.2188 | 4.4688 | 0.99652 | 0 | 50 | 150 | -1.38 | 149.8125 | 154.1875 | 4.375 | 0.99645 | 0 | 50 | 150 | -1.44 | 149.75 | 154.2188 | 4.4688 | 0.99652 | 0 | 50 | 150 | -1.44 | 149.7812 | 154.1562 | 4.375 | 0.98601 | 0 | 50 | 150 | -1.44 | 149.75 | 154.2188 | 4.4688 | 0.99652 | 0 | 50 | 150 | -1.5 | 149.75 | 154.125 | 4.375 | 0.99645 | 0 | 50 | 150 | -1.5 | 149.7812 | 154.1875 | 4.4062 | 0.98953 | 0
50.5 | 151.5 | -1.41 |  |  | 0 |  |  | 50.5 | 151.5 | -1.41 |  |  | 0 |  |  | 50.5 | 151.5 | -1.41 |  |  | 0 |  |  | 50.5 | 151.5 | -1.41 |  |  | 0 |  |  | 50.5 | 151.5 | -1.41 |  |  | 0 |  |  | 50.5 | 151.5 | -1.47 |  |  | 0 |  |  | 50.5 | 151.5 | -1.47 |  |  | 0 |  |  | 50.5 | 151.5 | -1.47 |  |  | 0 |  |  | 50.5 | 151.5 | -1.53 |  |  | 0 |  |  | 50.5 | 151.5 | -1.53 |  |  | 0
51 | 153 | -1.44 |  |  | 0 |  |  | 51 | 153 | -1.44 |  |  | 0 |  |  | 51 | 153 | -1.44 | 149.75 | 154.2188 | 4.4688 | 0.99652 | 0 | 51 | 153 | -1.44 | 149.75 | 154.25 | 4.5 | 1 | 0 | 51 | 153 | -1.44 | 149.8125 | 154.1875 | 4.375 | 0.99645 | 0 | 51 | 153 | -1.5 | 149.75 | 154.2188 | 4.4688 | 0.99652 | 0 | 51 | 153 | -1.5 | 149.7812 | 154.1875 | 4.4062 | 0.98953 | 0 | 51 | 153 | -1.5 | 149.75 | 154.2188 | 4.4688 | 0.99652 | 0 | 51 | 153 | -1.56 | 149.75 | 154.1562 | 4.4062 | 1 | 0 | 51 | 153 | -1.56 | 149.75 | 154.1875 | 4.4375 | 0.99303 | 0
51.5 | 154.5 | -1.47 |  |  | 0 |  |  | 51.5 | 154.5 | -1.47 |  |  | 0 |  |  | 51.5 | 154.5 | -1.47 |  |  | 0 |  |  | 51.5 | 154.5 | -1.47 |  |  | 0 |  |  | 51.5 | 154.5 | -1.47 |  |  | 0 |  |  | 51.5 | 154.5 | -1.53 |  |  | 0 |  |  | 51.5 | 154.5 | -1.53 |  |  | 0 |  |  | 51.5 | 154.5 | -1.53 |  |  | 0 |  |  | 51.5 | 154.5 | -1.59 |  |  | 0 |  |  | 51.5 | 154.5 | -1.59 |  |  | 0
52 | 156 | -1.5 |  |  | 0 |  |  | 52 | 156 | -1.5 |  |  | 0 |  |  | 52 | 156 | -1.5 | 149.75 | 154.2188 | 4.4688 | 0.99652 | 0 | 52 | 156 | -1.5 | 149.75 | 154.25 | 4.5 | 1 | 0 | 52 | 156 | -1.5 | 149.8125 | 154.1875 | 4.375 | 0.99645 | 0 | 52 | 156 | -1.56 | 149.75 | 154.25 | 4.5 | 1 | 0 | 52 | 156 | -1.56 | 149.75 | 154.1875 | 4.4375 | 0.99303 | 0 | 52 | 156 | -1.56 | 149.75 | 154.25 | 4.5 | 1 | 0 | 52 | 156 | -1.62 | 149.75 | 154.1562 | 4.4062 | 1 | 0 | 52 | 156 | -1.62 | 149.75 | 154.1875 | 4.4375 | 0.99303 | 0
52.5 | 157.5 | -1.53 |  |  | 0 |  |  | 52.5 | 157.5 | -1.53 |  |  | 0 |  |  | 52.5 | 157.5 | -1.53 |  |  | 0 |  |  | 52.5 | 157.5 | -1.53 |  |  | 0 |  |  | 52.5 | 157.5 | -1.53 |  |  | 0 |  |  | 52.5 | 157.5 | -1.59 |  |  | 0 |  |  | 52.5 | 157.5 | -1.59 |  |  | 0 |  |  | 52.5 | 157.5 | -1.59 |  |  | 0 |  |  | 52.5 | 157.5 | -1.65 |  |  | 0 |  |  | 52.5 | 157.5 | -1.65 |  |  | 0
53 | 159 | -1.56 |  |  | 0 |  |  | 53 | 159 | -1.56 |  |  | 0 |  |  | 53 | 159 | -1.56 | 149.75 | 154.2188 | 4.4688 | 0.99652 | 0 | 53 | 159 | -1.56 | 149.75 | 154.25 | 4.5 | 1 | 0 | 53 | 159 | -1.56 | 149.7812 | 154.1875 | 4.4062 | 1 | 0 | 53 | 159 | -1.62 | 149.75 | 154.25 | 4.5 | 1 | 0 | 53 | 159 | -1.62 | 149.75 | 154.1875 | 4.4375 | 0.99303 | 0 | 53 | 159 | -1.62 | 149.75 | 154.25 | 4.5 | 1 | 0 | 53 | 159 | -1.68 | 149.75 | 154.1562 | 4.4062 | 1 | 0 | 53 | 159 | -1.68 | 149.75 | 154.2188 | 4.4688 | 0.99652 | 0
53.5 | 160.5 | -1.59 |  |  | 0 |  |  | 53.5 | 160.5 | -1.59 |  |  | 0 |  |  | 53.5 | 160.5 | -1.59 |  |  | 0 |  |  | 53.5 | 160.5 | -1.59 |  |  | 0 |  |  | 53.5 | 160.5 | -1.59 |  |  | 0 |  |  | 53.5 | 160.5 | -1.65 |  |  | 0 |  |  | 53.5 | 160.5 | -1.65 |  |  | 0 |  |  | 53.5 | 160.5 | -1.65 |  |  | 0 |  |  | 53.5 | 160.5 | -1.71 |  |  | 0 |  |  | 53.5 | 160.5 | -1.71 |  |  | 0
54 | 162 | -1.62 |  |  | 0 |  |  | 54 | 162 | -1.62 |  |  | 0 |  |  | 54 | 162 | -1.62 | 149.75 | 154.25 | 4.5 | 1 | 0 | 54 | 162 | -1.62 | 149.75 | 154.25 | 4.5 | 1 | 0 | 54 | 162 | -1.62 | 149.7812 | 154.1875 | 4.4062 | 1 | 0 | 54 | 162 | -1.68 | 149.75 | 154.25 | 4.5 | 1 | 0 | 54 | 162 | -1.68 | 149.75 | 154.2188 | 4.4688 | 0.99652 | 0 | 54 | 162 | -1.68 | 149.75 | 154.25 | 4.5 | 1 | 0 | 54 | 162 | -1.74 | 149.75 | 154.1562 | 4.4062 | 1 | 0 | 54 | 162 | -1.74 | 149.75 | 154.2188 | 4.4688 | 0.99652 | 0
54.5 | 163.5 | -1.65 |  |  | 0 |  |  | 54.5 | 163.5 | -1.65 |  |  | 0 |  |  | 54.5 | 163.5 | -1.65 |  |  | 0 |  |  | 54.5 | 163.5 | -1.65 |  |  | 0 |  |  | 54.5 | 163.5 | -1.65 |  |  | 0 |  |  | 54.5 | 163.5 | -1.71 |  |  | 0 |  |  | 54.5 | 163.5 | -1.71 |  |  | 0 |  |  | 54.5 | 163.5 | -1.71 |  |  | 0 |  |  | 54.5 | 163.5 | -1.77 |  |  | 0 |  |  | 54.5 | 163.5 | -1.77 |  |  | 0
55 | 165 | -1.68 |  |  | 0 |  |  | 55 | 165 | -1.68 |  |  | 0 |  |  | 55 | 165 | -1.68 | 149.75 | 154.25 | 4.5 | 1 | 0 | 55 | 165 | -1.68 | 149.75 | 154.25 | 4.5 | 1 | 0 | 55 | 165 | -1.68 | 149.7812 | 154.1875 | 4.4062 | 1 | 0 | 55 | 165 | -1.74 | 149.75 | 154.25 | 4.5 | 1 | 0 | 55 | 165 | -1.74 | 149.75 | 154.25 | 4.5 | 1 | 0 | 55 | 165 | -1.74 | 149.75 | 154.25 | 4.5 | 1 | 0 | 55 | 165 | -1.8 | 149.75 | 154.1562 | 4.4062 | 1 | 0 | 55 | 165 | -1.8 | 149.75 | 154.25 | 4.5 | 1 | 0
55.5 | 166.5 | -1.71 |  |  | 0 |  |  | 55.5 | 166.5 | -1.71 |  |  | 0 |  |  | 55.5 | 166.5 | -1.71 |  |  | 0 |  |  | 55.5 | 166.5 | -1.71 |  |  | 0 |  |  | 55.5 | 166.5 | -1.71 |  |  | 0 |  |  | 55.5 | 166.5 | -1.77 |  |  | 0 |  |  | 55.5 | 166.5 | -1.77 |  |  | 0 |  |  | 55.5 | 166.5 | -1.77 |  |  | 0 |  |  | 55.5 | 166.5 | -1.83 |  |  | 0 |  |  | 55.5 | 166.5 | -1.83 |  |  | 0
56 | 168 | -1.74 |  |  | 0 |  |  | 56 | 168 | -1.74 |  |  | 0 |  |  | 56 | 168 | -1.74 | 149.75 | 154.25 | 4.5 | 1 | 0 | 56 | 168 | -1.74 | 149.75 | 154.25 | 4.5 | 1 | 0 | 56 | 168 | -1.74 | 149.7812 | 154.1875 | 4.4062 | 1 | 0 | 56 | 168 | -1.8 | 149.75 | 154.25 | 4.5 | 1 | 0 | 56 | 168 | -1.8 | 149.75 | 154.25 | 4.5 | 1 | 0 | 56 | 168 | -1.8 | 149.75 | 154.25 | 4.5 | 1 | 0 | 56 | 168 | -1.86 | 149.75 | 154.1562 | 4.4062 | 1 | 0 | 56 | 168 | -1.86 | 149.75 | 154.25 | 4.5 | 1 | 0
56.5 | 169.5 | -1.77 |  |  | 0 |  |  | 56.5 | 169.5 | -1.77 |  |  | 0 |  |  | 56.5 | 169.5 | -1.77 |  |  | 0 |  |  | 56.5 | 169.5 | -1.77 |  |  | 0 |  |  | 56.5 | 169.5 | -1.77 |  |  | 0 |  |  | 56.5 | 169.5 | -1.83 |  |  | 0 |  |  | 56.5 | 169.5 | -1.83 |  |  | 0 |  |  | 56.5 | 169.5 | -1.83 |  |  | 0 |  |  | 56.5 | 169.5 | -1.89 |  |  | 0 |  |  | 56.5 | 169.5 | -1.89 |  |  | 0
57 | 171 | -1.8 |  |  | 0 |  |  | 57 | 171 | -1.8 |  |  | 0 |  |  | 57 | 171 | -1.8 | 149.75 | 154.25 | 4.5 | 1 | 0 | 57 | 171 | -1.8 | 149.75 | 154.25 | 4.5 | 1 | 0 | 57 | 171 | -1.8 | 149.7812 | 154.1875 | 4.4062 | 1 | 0 | 57 | 171 | -1.86 | 149.75 | 154.25 | 4.5 | 1 | 0 | 57 | 171 | -1.86 | 149.75 | 154.25 | 4.5 | 1 | 0 | 57 | 171 | -1.86 | 149.75 | 154.25 | 4.5 | 1 | 0 | 57 | 171 | -1.92 | 149.75 | 154.1562 | 4.4062 | 1 | 0 | 57 | 171 | -1.92 | 149.75 | 154.25 | 4.5 | 1 | 0
57.5 | 172.5 | -1.83 |  |  | 0 |  |  | 57.5 | 172.5 | -1.83 |  |  | 0 |  |  | 57.5 | 172.5 | -1.83 |  |  | 0 |  |  | 57.5 | 172.5 | -1.83 |  |  | 0 |  |  | 57.5 | 172.5 | -1.83 |  |  | 0 |  |  | 57.5 | 172.5 | -1.89 |  |  | 0 |  |  | 57.5 | 172.5 | -1.89 |  |  | 0 |  |  | 57.5 | 172.5 | -1.89 |  |  | 0 |  |  | 57.5 | 172.5 | -1.95 |  |  | 0 |  |  | 57.5 | 172.5 | -1.95 |  |  | 0
58 | 174 | -1.86 |  |  | 0 |  |  | 58 | 174 | -1.86 |  |  | 0 |  |  | 58 | 174 | -1.86 | 149.75 | 154.25 | 4.5 | 1 | 0 | 58 | 174 | -1.86 | 149.75 | 154.25 | 4.5 | 1 | 0 | 58 | 174 | -1.86 | 149.7812 | 154.1875 | 4.4062 | 1 | 0 | 58 | 174 | -1.92 | 149.75 | 154.25 | 4.5 | 1 | 0 | 58 | 174 | -1.92 | 149.75 | 154.25 | 4.5 | 1 | 0 | 58 | 174 | -1.92 | 149.75 | 154.25 | 4.5 | 1 | 0 | 58 | 174 | -1.98 | 149.75 | 154.1562 | 4.4062 | 1 | 0 | 58 | 174 | -1.98 | 149.75 | 154.25 | 4.5 | 1 | 0
58.5 | 175.5 | -1.89 |  |  | 0 |  |  | 58.5 | 175.5 | -1.89 |  |  | 0 |  |  | 58.5 | 175.5 | -1.89 |  |  | 0 |  |  | 58.5 | 175.5 | -1.89 |  |  | 0 |  |  | 58.5 | 175.5 | -1.89 |  |  | 0 |  |  | 58.5 | 175.5 | -1.95 |  |  | 0 |  |  | 58.5 | 175.5 | -1.95 |  |  | 0 |  |  | 58.5 | 175.5 | -1.95 |  |  | 0 |  |  | 58.5 | 175.5 | -2.01 |  |  | 0 |  |  | 58.5 | 175.5 | -2.01 |  |  | 0
59 | 177 | -1.92 |  |  | 0 |  |  | 59 | 177 | -1.92 |  |  | 0 |  |  | 59 | 177 | -1.92 | 149.75 | 154.25 | 4.5 | 1 | 0 | 59 | 177 | -1.92 | 149.75 | 154.25 | 4.5 | 1 | 0 | 59 | 177 | -1.92 | 149.7812 | 154.1875 | 4.4062 | 1 | 0 | 59 | 177 | -1.98 | 149.75 | 154.25 | 4.5 | 1 | 0 | 59 | 177 | -1.98 | 149.75 | 154.25 | 4.5 | 1 | 0 | 59 | 177 | -1.98 | 149.75 | 154.25 | 4.5 | 1 | 0 | 59 | 177 | -2.04 | 149.75 | 154.1562 | 4.4062 | 1 | 0 | 59 | 177 | -2.04 | 149.75 | 154.25 | 4.5 | 1 | 0
59.5 | 178.5 | -1.95 |  |  | 0 |  |  | 59.5 | 178.5 | -1.95 |  |  | 0 |  |  | 59.5 | 178.5 | -1.95 |  |  | 0 |  |  | 59.5 | 178.5 | -1.95 |  |  | 0 |  |  | 59.5 | 178.5 | -1.95 |  |  | 0 |  |  | 59.5 | 178.5 | -2.01 |  |  | 0 |  |  | 59.5 | 178.5 | -2.01 |  |  | 0 |  |  | 59.5 | 178.5 | -2.01 |  |  | 0 |  |  | 59.5 | 178.5 | -2.07 |  |  | 0 |  |  | 59.5 | 178.5 | -2.07 |  |  | 0
60 | 180 | -1.98 |  |  | 0 |  |  | 60 | 180 | -1.98 |  |  | 0 |  |  | 60 | 180 | -1.98 | 149.75 | 154.25 | 4.5 | 1 | 0 | 60 | 180 | -1.98 | 149.75 | 154.25 | 4.5 | 1 | 0 | 60 | 180 | -1.98 | 149.7812 | 154.1875 | 4.4062 | 1 | 0 | 60 | 180 | -2.04 | 149.75 | 154.25 | 4.5 | 1 | 0 | 60 | 180 | -2.04 | 149.75 | 154.25 | 4.5 | 1 | 0 | 60 | 180 | -2.04 | 149.75 | 154.25 | 4.5 | 1 | 0 | 60 | 180 | -2.1 | 149.75 | 154.1562 | 4.4062 | 1 | 0 | 60 | 180 | -2.1 | 149.75 | 154.25 | 4.5 | 1 | 0
[48 empty] | 60.5 | 6.05 | 36.5506 |  |  | 0 |  |  | 60.5 | 6.05 | 36.5506 |  |  | 0
[48 empty] | 61 | 6.1 | 36.5252 | 149.75 | 154.25 | 4.5 |  |  | 61 | 6.1 | 36.5252 | 149.75 | 154.25 | 4.5
[48 empty] | 61.5 | 6.15 | 36.4998 |  |  | 0 |  |  | 61.5 | 6.15 | 36.4998 |  |  | 0
[48 empty] | 62 | 6.2 | 36.4744 | 149.75 | 154.25 | 4.5 |  |  | 62 | 6.2 | 36.4744 | 149.75 | 154.25 | 4.5
[48 empty] | 62.5 | 6.25 | 36.449 |  |  | 0 |  |  | 62.5 | 6.25 | 36.449 |  |  | 0
[48 empty] | 63 | 6.3 | 36.4236 | 149.75 | 154.25 | 4.5 |  |  | 63 | 6.3 | 36.4236 | 149.75 | 154.25 | 4.5
[48 empty] | 63.5 | 6.35 | 36.3982 |  |  | 0 |  |  | 63.5 | 6.35 | 36.3982 |  |  | 0
[48 empty] | 64 | 6.4 | 36.3728 | 149.75 | 154.25 | 4.5 |  |  | 64 | 6.4 | 36.3728 | 149.75 | 154.25 | 4.5
[48 empty] | 64.5 | 6.45 | 36.3474 |  |  | 0 |  |  | 64.5 | 6.45 | 36.3474 |  |  | 0
[48 empty] | 65 | 6.5 | 36.322 | 149.75 | 154.25 | 4.5 |  |  | 65 | 6.5 | 36.322 | 149.75 | 154.25 | 4.5
[48 empty] | 65.5 | 6.55 | 36.2966 |  |  | 0 |  |  | 65.5 | 6.55 | 36.2966 |  |  | 0
[48 empty] | 66 | 6.6 | 36.2712 | 149.75 | 154.25 | 4.5 |  |  | 66 | 6.6 | 36.2712 |  |  | 0
[48 empty] | 66.5 | 6.65 | 36.2458 |  |  | 0 |  |  | 66.5 | 6.65 | 36.2458 |  |  | 0
[48 empty] | 67 | 6.7 | 36.2204 | 149.75 | 154.25 | 4.5
[48 empty] | 67.5 | 6.75 | 36.195 |  |  | 0
[48 empty] | 68 | 6.8 | 36.1696 | 149.75 | 154.25 | 4.5
[48 empty] | 68.5 | 6.85 | 36.1442 |  |  | 0
[48 empty] | 69 | 6.9 | 36.1188 | 149.75 | 154.25 | 4.5
[48 empty] | 69.5 | 6.95 | 36.0934 |  |  | 0
[48 empty] | 70 | 7 | 36.068 | 149.75 | 154.25 | 4.5
[48 empty] | 70.5 | 7.05 | 36.0426 |  |  | 0
[48 empty] | 71 | 7.1 | 36.0172 |  |  | 0

## 2022-10-13 empty frame
Constant parameters
Disc name | A2 |  | All distances are in inches unless otherwise specified
Diameter (cm) | 5 |  | 1 vertical crank revolution = 0.100", approx 2.5mm
Width of test frame | 4 |  | Clockwise --> down, CCW --> up. When you switch directions, lag is 3 cranks.
Horiz dist from disc to edge of frame | 2 |  | Pitot readings are h1, h1, and Δh in inches of water. Output reading is nondimensional U/U_infinity
Horiz position of downstream frame edge (cm) | 9 |  | Should probably take data every 1 or 2 cranks in free stream, and every 1 crank in wake
Thickness of upstream plastic barrier (cm) | 1.25 |  | Human error on each Δh is ±0.125" (1/16" in either/both directions). On each x error is ±0.0625" or ±1mm, whichever is being used
Pitot opening dist upstream of arm | 0.125 |  | For sealing top: Painter's tape: e.g. Frog Tape
Air density (kg/m^3) | 1.2 |  | Getting the kinks out of the tubing fixed the time response of the manometer!
Free-stream velocity (m/s) | 43.2297
Re_disc (assuming 20ºC air) | 144098.9244
Tunnel suction gap (outside of flanges) (cm) | 2.99
Data
Station 1 | [6 empty] | Station 2 | [6 empty] | Station 4 |  | 30/10/2022 |  |  |  |  | Station 8
Δh_infinity | 4.5 |  | 13/10/2022 |  |  |  | Δh_infinity | 4.5 | [5 empty] | Δh_infinity | 4.5 | [5 empty] | Δh_infinity | 4.5625
Horiz pitot-arm-position reading (cm) | 9.5 | [5 empty] | Horiz pitot-arm-position reading (cm) | 14.3 | [5 empty] | Horiz pitot-arm-position reading (cm) | 24.3 | [5 empty] | Horiz pitot-arm-position reading (cm) | 44.3
Horiz pitot downstream distance (cm) | 5.2625 | [5 empty] | Horiz pitot downstream distance (cm) | 10.0625 | [5 empty] | Horiz pitot downstream distance (cm) | 20.0625 | [5 empty] | Horiz pitot downstream distance (cm) | 40.0625
x/D | 1.0525 | [5 empty] | x/D | 2.0125 | [5 empty] | x/D | 4.0125 | [5 empty] | x/D | 8.0125
y at r=0 | 2.5 | [5 empty] | y at r=0 | [6 empty] | y at r=0 | [6 empty] | y at r=0
# crank revs below starting position | y | r/D | h1 | h2 | Δh = h2 - h1 | U/Uinf | # crank revs below starting position | y | r/D | h1 | h2 | Δh = h2 - h1 | U/Uinf | # crank revs below starting position | y | r/D | h1 | h2 | Δh = h2 - h1 | U/Uinf | # crank revs below starting position | y | r/D | h1 | h2 | Δh = h2 - h1 | U/Uinf
0 | 0 | 1.27 | 149.75 | 154.25 | 4.5 | 1 | 0 | 0 | 0 |  |  | 0 | 0 | 0 | 0 | 0 | 149.75 | 154.25 | 4.5 | 1 | 0 | 0 | 0 | 149.6875 | 154.25 | 4.5625 | 1
1 | 0.1 | 1.2192 |  |  | 0 | 0 | 1 | 0.1 | -0.0508 |  |  | 0 | 0 | 1 | 0.1 | -0.0508 |  |  | 0 | 0 | 1 | 0.1 | -0.0508 |  |  | 0 | 0
2 | 0.2 | 1.1684 |  |  | 0 | 0 | 2 | 0.2 | -0.1016 |  |  | 0 | 0 | 2 | 0.2 | -0.1016 |  |  | 0 | 0 | 2 | 0.2 | -0.1016 |  |  | 0 | 0
3 | 0.3 | 1.1176 |  |  | 0 | 0 | 3 | 0.3 | -0.1524 |  |  | 0 | 0 | 3 | 0.3 | -0.1524 |  |  | 0 | 0 | 3 | 0.3 | -0.1524 |  |  | 0 | 0
4 | 0.4 | 1.0668 |  |  | 0 | 0 | 4 | 0.4 | -0.2032 |  |  | 0 | 0 | 4 | 0.4 | -0.2032 |  |  | 0 | 0 | 4 | 0.4 | -0.2032 |  |  | 0 | 0
5 | 0.5 | 1.016 | 149.75 | 154.25 | 4.5 | 1 | 5 | 0.5 | -0.254 |  |  | 0 | 0 | 5 | 0.5 | -0.254 | 149.75 | 154.25 | 4.5 | 1 | 5 | 0.5 | -0.254 | 149.6875 | 154.25 | 4.5625 | 1
6 | 0.6 | 0.9652 |  |  | 0 | 0 | 6 | 0.6 | -0.3048 |  |  | 0 | 0 | 6 | 0.6 | -0.3048 |  |  | 0 | 0 | 6 | 0.6 | -0.3048 |  |  | 0 | 0
7 | 0.7 | 0.9144 |  |  | 0 | 0 | 7 | 0.7 | -0.3556 |  |  | 0 | 0 | 7 | 0.7 | -0.3556 |  |  | 0 | 0 | 7 | 0.7 | -0.3556 |  |  | 0 | 0
8 | 0.8 | 0.8636 |  |  | 0 | 0 | 8 | 0.8 | -0.4064 |  |  | 0 | 0 | 8 | 0.8 | -0.4064 |  |  | 0 | 0 | 8 | 0.8 | -0.4064 |  |  | 0 | 0
9 | 0.9 | 0.8128 |  |  | 0 | 0 | 9 | 0.9 | -0.4572 |  |  | 0 | 0 | 9 | 0.9 | -0.4572 |  |  | 0 | 0 | 9 | 0.9 | -0.4572 |  |  | 0 | 0
10 | 1 | 0.762 | 149.75 | 154.2188 | 4.4688 | 0.99652 | 10 | 1 | -0.508 |  |  | 0 | 0 | 10 | 1 | -0.508 | 149.75 | 154.25 | 4.5 | 1 | 10 | 1 | -0.508 | 149.6875 | 154.25 | 4.5625 | 1
11 | 1.1 | 0.7112 |  |  | 0 | 0 | 11 | 1.1 | -0.5588 |  |  | 0 | 0 | 11 | 1.1 | -0.5588 |  |  | 0 | 0 | 11 | 1.1 | -0.5588 |  |  | 0 | 0
12 | 1.2 | 0.6604 |  |  | 0 | 0 | 12 | 1.2 | -0.6096 |  |  | 0 | 0 | 12 | 1.2 | -0.6096 |  |  | 0 | 0 | 12 | 1.2 | -0.6096 |  |  | 0 | 0
13 | 1.3 | 0.6096 |  |  | 0 | 0 | 13 | 1.3 | -0.6604 |  |  | 0 | 0 | 13 | 1.3 | -0.6604 |  |  | 0 | 0 | 13 | 1.3 | -0.6604 |  |  | 0 | 0
14 | 1.4 | 0.5588 |  |  | 0 | 0 | 14 | 1.4 | -0.7112 |  |  | 0 | 0 | 14 | 1.4 | -0.7112 |  |  | 0 | 0 | 14 | 1.4 | -0.7112 |  |  | 0 | 0
15 | 1.5 | 0.508 | 149.75 | 154.2188 | 4.4688 | 0.99652 | 15 | 1.5 | -0.762 |  |  | 0 | 0 | 15 | 1.5 | -0.762 | 149.75 | 154.25 | 4.5 | 1 | 15 | 1.5 | -0.762 | 149.6875 | 154.25 | 4.5625 | 1
16 | 1.6 | 0.4572 |  |  | 0 | 0 | 16 | 1.6 | -0.8128 |  |  | 0 | 0 | 16 | 1.6 | -0.8128 |  |  | 0 | 0 | 16 | 1.6 | -0.8128 |  |  | 0 | 0
17 | 1.7 | 0.4064 |  |  | 0 | 0 | 17 | 1.7 | -0.8636 |  |  | 0 | 0 | 17 | 1.7 | -0.8636 |  |  | 0 | 0 | 17 | 1.7 | -0.8636 |  |  | 0 | 0
18 | 1.8 | 0.3556 |  |  | 0 | 0 | 18 | 1.8 | -0.9144 |  |  | 0 | 0 | 18 | 1.8 | -0.9144 |  |  | 0 | 0 | 18 | 1.8 | -0.9144 |  |  | 0 | 0
19 | 1.9 | 0.3048 |  |  | 0 | 0 | 19 | 1.9 | -0.9652 |  |  | 0 | 0 | 19 | 1.9 | -0.9652 |  |  | 0 | 0 | 19 | 1.9 | -0.9652 |  |  | 0 | 0
20 | 2 | 0.254 | 149.75 | 154.2188 | 4.4688 | 0.99652 | 20 | 2 | -1.016 |  |  | 0 | 0 | 20 | 2 | -1.016 | 149.75 | 154.25 | 4.5 | 1 | 20 | 2 | -1.016 | 149.6875 | 154.25 | 4.5625 | 1
21 | 2.1 | 0.2032 |  |  | 0 | 0 | 21 | 2.1 | -1.0668 |  |  | 0 | 0 | 21 | 2.1 | -1.0668 |  |  | 0 | 0 | 21 | 2.1 | -1.0668 |  |  | 0 | 0
22 | 2.2 | 0.1524 |  |  | 0 | 0 | 22 | 2.2 | -1.1176 |  |  | 0 | 0 | 22 | 2.2 | -1.1176 |  |  | 0 | 0 | 22 | 2.2 | -1.1176 |  |  | 0 | 0
23 | 2.3 | 0.1016 |  |  | 0 | 0 | 23 | 2.3 | -1.1684 |  |  | 0 | 0 | 23 | 2.3 | -1.1684 |  |  | 0 | 0 | 23 | 2.3 | -1.1684 |  |  | 0 | 0
24 | 2.4 | 0.0508 |  |  | 0 | 0 | 24 | 2.4 | -1.2192 |  |  | 0 | 0 | 24 | 2.4 | -1.2192 |  |  | 0 | 0 | 24 | 2.4 | -1.2192 |  |  | 0 | 0
25 | 2.5 | 0 | 149.75 | 154.2188 | 4.4688 | 0.99652 | 25 | 2.5 | -1.27 | 149.75 | 154.25 | 4.5 | 1 | 25 | 2.5 | -1.27 | 149.75 | 154.2188 | 4.4688 | 0.99652 | 25 | 2.5 | -1.27 | 149.6875 | 154.25 | 4.5625 | 1
26 | 2.6 | -0.0508 |  |  | 0 | 0 | 26 | 2.6 | -1.3208 | 149.75 | 154.25 | 4.5 | 1 | 26 | 2.6 | -1.3208 |  |  | 0 | 0 | 26 | 2.6 | -1.3208 |  |  | 0 | 0
27 | 2.7 | -0.1016 |  |  | 0 | 0 | 27 | 2.7 | -1.3716 | 149.75 | 154.2188 | 4.4688 | 0.99652 | 27 | 2.7 | -1.3716 |  |  | 0 | 0 | 27 | 2.7 | -1.3716 |  |  | 0 | 0
28 | 2.8 | -0.1524 |  |  | 0 | 0 | 28 | 2.8 | -1.4224 | 149.8125 | 154.125 | 4.3125 | 0.97895 | 28 | 2.8 | -1.4224 |  |  | 0 | 0 | 28 | 2.8 | -1.4224 |  |  | 0 | 0
29 | 2.9 | -0.2032 |  |  | 0 | 0 | 29 | 2.9 | -1.4732 | 149.9375 | 153.9688 | 4.0312 | 0.94648 | 29 | 2.9 | -1.4732 |  |  | 0 | 0 | 29 | 2.9 | -1.4732 |  |  | 0 | 0
30 | 3 | -0.254 | 149.75 | 154.2188 | 4.4688 | 0.99652 | 30 | 3 | -1.524 | 150.375 | 153.75 | 3.375 | 0.86603 | 30 | 3 | -1.524 | 149.75 | 154.2188 | 4.4688 | 0.99652 | 30 | 3 | -1.524 | 149.6875 | 154.25 | 4.5625 | 1
31 | 3.1 | -0.3048 |  |  | 0 | 0 | 31 | 3.1 | -1.5748 | 150.4375 | 153.5 | 3.0625 | 0.82496 | 31 | 3.1 | -1.5748 |  |  | 0 | 0 | 31 | 3.1 | -1.5748 |  |  | 0 | 0
32 | 3.2 | -0.3556 |  |  | 0 | 0 | 32 | 3.2 | -1.6256 | 150.625 | 153.3125 | 2.6875 | 0.7728 | 32 | 3.2 | -1.6256 |  |  | 0 | 0 | 32 | 3.2 | -1.6256 |  |  | 0 | 0
33 | 3.3 | -0.4064 |  |  | 0 | 0 | 33 | 3.3 | -1.6764 | 150.7812 | 153.1562 | 2.375 | 0.72648 | 33 | 3.3 | -1.6764 |  |  | 0 | 0 | 33 | 3.3 | -1.6764 |  |  | 0 | 0
34 | 3.4 | -0.4572 |  |  | 0 | 0 | 34 | 3.4 | -1.7272 | 150.9062 | 153.0312 | 2.125 | 0.68718 | 34 | 3.4 | -1.7272 |  |  | 0 | 0 | 34 | 3.4 | -1.7272 |  |  | 0 | 0
35 | 3.5 | -0.508 | 149.75 | 154.25 | 4.5 | 1 | 35 | 3.5 | -1.778 | 151.0312 | 152.875 | 1.8438 | 0.6401 | 35 | 3.5 | -1.778 | 149.75 | 154.2188 | 4.4688 | 0.99652 | 35 | 3.5 | -1.778 | 149.6875 | 154.25 | 4.5625 | 1
36 | 3.6 | -0.5588 |  |  | 0 | 0 | 36 | 3.6 | -1.8288 | 151.25 | 152.8125 | 1.5625 | 0.58926 | 36 | 3.6 | -1.8288 |  |  | 0 | 0 | 36 | 3.6 | -1.8288 |  |  | 0 | 0
37 | 3.7 | -0.6096 |  |  | 0 | 0 | 37 | 3.7 | -1.8796 | 151.2188 | 152.7188 | 1.5 | 0.57735 | 37 | 3.7 | -1.8796 |  |  | 0 | 0 | 37 | 3.7 | -1.8796 |  |  | 0 | 0
38 | 3.8 | -0.6604 |  |  | 0 | 0 | 38 | 3.8 | -1.9304 | 151.2812 | 152.6562 | 1.375 | 0.55277 | 38 | 3.8 | -1.9304 |  |  | 0 | 0 | 38 | 3.8 | -1.9304 |  |  | 0 | 0
39 | 3.9 | -0.7112 |  |  | 0 | 0 | 39 | 3.9 | -1.9812 | 151.3125 | 152.5938 | 1.2812 | 0.53359 | 39 | 3.9 | -1.9812 |  |  | 0 | 0 | 39 | 3.9 | -1.9812 |  |  | 0 | 0
40 | 4 | -0.762 | 149.75 | 154.25 | 4.5 | 1 | 40 | 4 | -2.032 | 151.375 | 152.5625 | 1.1875 | 0.5137 | 40 | 4 | -2.032 | 149.75 | 154.2188 | 4.4688 | 0.99652 | 40 | 4 | -2.032 | 149.6875 | 154.25 | 4.5625 | 1
41 | 4.1 | -0.8128 |  |  | 0 | 0 | 41 | 4.1 | -2.0828 | 151.375 | 152.5625 | 1.1875 | 0.5137 | 41 | 4.1 | -2.0828 |  |  | 0 | 0 | 41 | 4.1 | -2.0828 |  |  | 0 | 0
42 | 4.2 | -0.8636 |  |  | 0 | 0 | 42 | 4.2 | -2.1336 | 151.4062 | 152.5312 | 1.125 | 0.5 | 42 | 4.2 | -2.1336 |  |  | 0 | 0 | 42 | 4.2 | -2.1336 |  |  | 0 | 0
43 | 4.3 | -0.9144 |  |  | 0 | 0 | 43 | 4.3 | -2.1844 | 151.4375 | 152.5 | 1.0625 | 0.48591 | 43 | 4.3 | -2.1844 |  |  | 0 | 0 | 43 | 4.3 | -2.1844 |  |  | 0 | 0
44 | 4.4 | -0.9652 |  |  | 0 | 0 | 44 | 4.4 | -2.2352 | 151.4375 | 152.4688 | 1.0312 | 0.47871 | 44 | 4.4 | -2.2352 |  |  | 0 | 0 | 44 | 4.4 | -2.2352 |  |  | 0 | 0
45 | 4.5 | -1.016 | 149.75 | 154.25 | 4.5 | 1 | 45 | 4.5 | -2.286 | 151.4688 | 152.4375 | 0.96875 | 0.46398 | 45 | 4.5 | -2.286 | 149.75 | 154.2188 | 4.4688 | 0.99652 | 45 | 4.5 | -2.286 | 149.6875 | 154.25 | 4.5625 | 1
46 | 4.6 | -1.0668 |  |  | 0 | 0 | 46 | 4.6 | -2.3368 | 151.5 | 152.4062 | 0.90625 | 0.44876 | 46 | 4.6 | -2.3368 |  |  | 0 | 0 | 46 | 4.6 | -2.3368 |  |  | 0 | 0
47 | 4.7 | -1.1176 |  |  | 0 | 0 | 47 | 4.7 | -2.3876 | 151.5312 | 152.4062 | 0.875 | 0.44096 | 47 | 4.7 | -2.3876 |  |  | 0 | 0 | 47 | 4.7 | -2.3876 |  |  | 0 | 0
48 | 4.8 | -1.1684 |  |  | 0 | 0 | 48 | 4.8 | -2.4384 | 151.5625 | 152.375 | 0.8125 | 0.42492 | 48 | 4.8 | -2.4384 |  |  | 0 | 0 | 48 | 4.8 | -2.4384 |  |  | 0 | 0
49 | 4.9 | -1.2192 |  |  | 0 | 0 | 49 | 4.9 | -2.4892 | 151.5625 | 152.3438 | 0.78125 | 0.41667 | 49 | 4.9 | -2.4892 |  |  | 0 | 0 | 49 | 4.9 | -2.4892 |  |  | 0 | 0
50 | 5 | -1.27 | 149.75 | 154.25 | 4.5 | 1 | 50 | 5 | -2.54 | 151.5938 | 152.3125 | 0.71875 | 0.39965 | 50 | 5 | -2.54 | 149.75 | 154.2188 | 4.4688 | 0.99652 | 50 | 5 | -2.54 | 149.6875 | 154.25 | 4.5625 | 1
51 | 5.1 | -1.3208 |  |  | 0 | 0 | 51 | 5.1 | -2.5908 | 151.625 | 152.3125 | 0.6875 | 0.39087 | 51 | 5.1 | -2.5908 |  |  | 0 | 0 | 51 | 5.1 | -2.5908 |  |  | 0 | 0
52 | 5.2 | -1.3716 |  |  | 0 | 0 | 52 | 5.2 | -2.6416 | 151.625 | 152.2812 | 0.65625 | 0.38188 | 52 | 5.2 | -2.6416 |  |  | 0 | 0 | 52 | 5.2 | -2.6416 |  |  | 0 | 0
53 | 5.3 | -1.4224 |  |  | 0 | 0 | 53 | 5.3 | -2.6924 | 151.6562 | 152.2812 | 0.625 | 0.37268 | 53 | 5.3 | -2.6924 |  |  | 0 | 0 | 53 | 5.3 | -2.6924 |  |  | 0 | 0
54 | 5.4 | -1.4732 |  |  | 0 | 0 | 54 | 5.4 | -2.7432 | 151.6562 | 152.25 | 0.59375 | 0.36324 | 54 | 5.4 | -2.7432 |  |  | 0 | 0 | 54 | 5.4 | -2.7432 |  |  | 0 | 0
55 | 5.5 | -1.524 | 149.75 | 154.25 | 4.5 | 1 | 55 | 5.5 | -2.794 | 151.6875 | 152.25 | 0.5625 | 0.35355 | 55 | 5.5 | -2.794 | 149.75 | 154.25 | 4.5 | 1 | 55 | 5.5 | -2.794 | 149.6875 | 154.25 | 4.5625 | 1
56 | 5.6 | -1.5748 |  |  | 0 | 0 | 56 | 5.6 | -2.8448 | 151.6875 | 152.2188 | 0.53125 | 0.34359 | 56 | 5.6 | -2.8448 |  |  | 0 | 0 | 56 | 5.6 | -2.8448 |  |  | 0 | 0
57 | 5.7 | -1.6256 |  |  | 0 | 0 | 57 | 5.7 | -2.8956 | 151.6875 | 152.2188 | 0.53125 | 0.34359 | 57 | 5.7 | -2.8956 |  |  | 0 | 0 | 57 | 5.7 | -2.8956 |  |  | 0 | 0
58 | 5.8 | -1.6764 |  |  | 0 | 0 | 58 | 5.8 | -2.9464 | 151.7188 | 152.2188 | 0.5 | 0.33333 | 58 | 5.8 | -2.9464 |  |  | 0 | 0 | 58 | 5.8 | -2.9464 |  |  | 0 | 0
59 | 5.9 | -1.7272 |  |  | 0 | 0 | 59 | 5.9 | -2.9972 | 151.7188 | 152.1875 | 0.46875 | 0.32275 | 59 | 5.9 | -2.9972 |  |  | 0 | 0 | 59 | 5.9 | -2.9972 |  |  | 0 | 0
60 | 6 | -1.778 | 149.75 | 154.25 | 4.5 | 1 | 60 | 6 | -3.048 | 151.75 | 152.1875 | 0.4375 | 0.3118 | 60 | 6 | -3.048 | 149.75 | 154.25 | 4.5 | 1 | 60 | 6 | -3.048 | 149.6875 | 154.25 | 4.5625 | 1
towoard me
length/mm
|  |  | 8.45 | 149.75 | 154.25
|  |  | 9.86 | 149.75 | 154.25
|  |  | 13.66 | 149.75 | 154.2188
|  |  | 18.55 | 149.8125 | 154.125
|  |  | 23.43 | 149.9375 | 153.9688
|  |  | 27.89 | 150.375 | 153.75
|  |  | 32.22 | 150.4375 | 153.5
|  |  | 36.47 | 150.625 | 153.3125
|  |  | 40.96 | 150.7812 | 153.1562
|  |  | 45.05 | 150.9062 | 153.0312
|  |  | 49.5 | 151.0312 | 152.875
|  |  | 53.84 | 151.25 | 152.8125
|  |  | 58.33 | 151.2188 | 152.7188
|  |  | 62.42 | 151.2812 | 152.6562
|  |  | 66.64 | 151.3125 | 152.5938
|  |  | 70.92 | 151.375 | 152.5625
|  |  | 75.18 | 151.4062 | 152.5312
|  |  | 79.38 | 151.4375 | 152.5
|  |  | 83.74 | 151.4375 | 152.4688
|  |  | 87.64 | 151.4688 | 152.4375
|  |  | 92.15 | 151.5 | 152.4062
|  |  | 96.24 | 151.5312 | 152.4062
|  |  | 100.53 | 151.5625 | 152.375
|  |  | 105 | 151.5625 | 152.3438
|  |  | 109.21 | 151.5938 | 152.3125
|  |  | 113.55 | 151.625 | 152.3125
|  |  | 117.56 | 151.625 | 152.2812
|  |  | 121.9 | 151.6562 | 152.2812
|  |  | 126.21 | 151.6562 | 152.25
|  |  | 130.43 | 151.6875 | 152.25
|  |  | 134.41 | 151.6875 | 152.2188
|  |  | 138.83 | 151.6875 | 152.2188
|  |  | 143.04 | 151.7188 | 152.2188
|  |  | 147.71 | 151.7188 | 152.1875
|  |  | 151.54 | 151.75 | 152.1875

## 2022-10-04 annulus A2
Constant parameters
Disc name | A2 |  | All distances are in inches unless otherwise specified
Diameter (cm) | 5 |  | 1 vertical crank revolution = 0.100", approx 2.5mm
Span (cm) | 0.9 |  | Clockwise --> down, CCW --> up. When you switch directions, lag is 3 cranks.
Width of test frame | 4 |  | Pitot readings are h1, h1, and Δh in inches of water. Output reading is nondimensional U/U_infinity
Horiz dist from disc to edge of frame | 2 |  | Should probably take data every every 1 crank in wake for circular discs, every 0.5 cranks in wake for annuli
Horiz position of downstream frame edge (cm) | 9 |  | Human error on each Δh is ±1/16" (1/32" in either/both directions). On each x error is ±0.0625" or ±1mm, whichever is being used
Thickness of upstream plastic barrier (cm) | 1.25 |  | For sealing top: Painter's tape: e.g. Frog Tape
Pitot opening dist upstream of arm | 0.125 |  | Getting the kinks out of the tubing fixed the time response of the manometer!
Air density (kg/m^3) | 1.2
Free-stream velocity (m/s) | 43.2297 |  | NOTE: measurement procedure here was to measure crank 0 first, then go all the way down to the bottom and measure from the bottom up.
Re_disc (assuming 20ºC air) | 144098.9244 |  | ^ Therefore, considering the slowing of the wind tunnel over the course of measuring a station, if we want to correct for that, we may wish to disregard crank 0.
Tunnel suction gap (outside of flanges) (cm) | 2.99
Data | [70 empty] | Before collecting this set of data, I noticed that the wind tunnel was cranked to a huge opening, and the screw of the manometer is loose.
I tightened the screw and cranked the wind tunnel back to its original position before starting collecting data
Station 1 | 2022-10-04 | [6 empty] | Station 2 | 2022-10-04 | [6 empty] | Station 3 deprecated | 2022-10-05 | [5 empty] | Station 3 new | 2022-10-07 | [6 empty] | Station 4 | 2022-10-07 | [6 empty] | Station 5 | 2022-10-07 | [6 empty] | Station 6 | 2022.10.8 | [6 empty] | Station 7 | 2022.10.8 | [6 empty] | Station 8 | 2022.10.8 | [6 empty] | Station 8 | 2022-10-12 | Note on 10/14/22: tunnel suction gap was actually slightly smaller than before, at 2.44 cm
Δh_infinity | 4.5 |  | Unobstructed momentum (rho-, D-, and U-normalized) | 0.4637 |  |  | U inclusion threshold for thrust | Δh_infinity | 4.4062 |  | Unobstructed momentum (rho-, D-, and U-normalized) | 0.4637 |  |  | U inclusion threshold for thrust | Δh_infinity | 4.5 | [5 empty] | Δh_infinity | 4.5 |  | Unobstructed momentum (rho-, D-, and U-normalized) | 0.4637 |  |  | U inclusion threshold for thrust | Δh_infinity | 4.5 |  | Unobstructed momentum (rho-, D-, and U-normalized) | 0.4637 |  |  | U inclusion threshold for thrust | Δh_infinity | 4.5 |  | Unobstructed momentum (rho-, D-, and U-normalized) | 0.4637 |  |  | U inclusion threshold for thrust | Δh_infinity | 4.5 |  | Unobstructed momentum (rho-, D-, and U-normalized) | 0.4637 |  |  | U inclusion threshold for thrust | Δh_infinity | 4.5 |  | Unobstructed momentum (rho-, D-, and U-normalized) | 0.4637 |  |  | U inclusion threshold for thrust | Δh_infinity | 4.5 |  | Unobstructed momentum (rho-, D-, and U-normalized) | 0.4637 |  |  | U inclusion threshold for thrust | Δh_infinity | 4.5
Horiz pitot-arm-position reading (cm) | 9.5 |  | Isobaric thrust (sum of half circles = 0.5 * sum of circles) | 0.20708 |  |  | 0.98 | Horiz pitot-arm-position reading (cm) | 14.3 |  | Isobaric thrust (sum of half circles = 0.5 * sum of circles) | 0.22884 |  |  | 0.98 | Horiz pitot-arm-position reading (cm) | 19.3 | [5 empty] | Horiz pitot-arm-position reading (cm) | 19.3 |  | Isobaric thrust (sum of half circles = 0.5 * sum of circles) | 0.22074 |  |  | 0.98 | Horiz pitot-arm-position reading (cm) | 24.3 |  | Isobaric thrust (sum of half circles = 0.5 * sum of circles) | 0.21636 |  |  | 0.98 | Horiz pitot-arm-position reading (cm) | 29.3 |  | Isobaric thrust (sum of half circles = 0.5 * sum of circles) | 0.21666 |  |  | 0.98 | Horiz pitot-arm-position reading (cm) | 34.3 |  | Isobaric thrust (sum of half circles = 0.5 * sum of circles) | 0.2133 |  |  | 0.98 | Horiz pitot-arm-position reading (cm) | 39.3 |  | Isobaric thrust (sum of half circles = 0.5 * sum of circles) | 0.21387 |  |  | 0.98 | Horiz pitot-arm-position reading (cm) | 44.3 |  | Isobaric thrust (sum of half circles = 0.5 * sum of circles) | 0.216 |  |  | 0.98 | Horiz pitot-arm-position reading (cm) | 44.3
Horiz pitot downstream distance (cm) | 5.2625 |  | Thrust coefficient | 0.89318 |  |  |  | Horiz pitot downstream distance (cm) | 10.0625 |  | Thrust coefficient | 0.98703 |  |  |  | Horiz pitot downstream distance (cm) | 15.0625 | [5 empty] | Horiz pitot downstream distance (cm) | 15.0625 |  | Thrust coefficient | 0.9521 |  |  |  | Horiz pitot downstream distance (cm) | 20.0625 |  | Thrust coefficient | 0.93319 |  |  |  | Horiz pitot downstream distance (cm) | 25.0625 |  | Thrust coefficient | 0.93449 |  |  |  | Horiz pitot downstream distance (cm) | 30.0625 |  | Thrust coefficient | 0.91998 |  |  |  | Horiz pitot downstream distance (cm) | 35.0625 |  | Thrust coefficient | 0.92244 |  |  |  | Horiz pitot downstream distance (cm) | 40.0625 |  | Thrust coefficient | 0.93165 |  |  |  | Horiz pitot downstream distance (cm) | 40.0625
x/D | 1.0525 | [5 empty] | Trapezium, full circle | x/D | 2.0125 | [5 empty] | Trapezium, full circle | x/D | 3.0125 | [5 empty] | x/D | 3.0125 | [5 empty] | Trapezium, full circle | x/D | 4.0125 | [5 empty] | Trapezium, full circle | x/D | 5.0125 | [5 empty] | Trapezium, full circle | x/D | 6.0125 | [5 empty] | Trapezium, full circle | x/D | 7.0125 | [5 empty] | Trapezium, full circle | x/D | 8.0125 | [5 empty] | Trapezium, full circle | x/D | 8.0125
y at r=0 | 70.5 | [5 empty] | dF = pi*(ro-ri)*(ro*uo*(1-uo)+ri*ui*(1-ui)) where o=outer, i=inner | y at r=0 | 76.5 | [5 empty] | dF = pi*(ro-ri)*(ro*uo*(1-uo)+ri*ui*(1-ui)) where o=outer, i=inner | y at r=0 | 73.5 | [5 empty] | y at r=0 | 73.5 | [5 empty] | dF = pi*(ro-ri)*(ro*uo*(1-uo)+ri*ui*(1-ui)) where o=outer, i=inner | y at r=0 | 73.5 | [5 empty] | dF = pi*(ro-ri)*(ro*uo*(1-uo)+ri*ui*(1-ui)) where o=outer, i=inner | y at r=0 | 70.5 | [5 empty] | dF = pi*(ro-ri)*(ro*uo*(1-uo)+ri*ui*(1-ui)) where o=outer, i=inner | y at r=0 | 75 | [5 empty] | dF = pi*(ro-ri)*(ro*uo*(1-uo)+ri*ui*(1-ui)) where o=outer, i=inner | y at r=0 | 73.5 | [5 empty] | dF = pi*(ro-ri)*(ro*uo*(1-uo)+ri*ui*(1-ui)) where o=outer, i=inner | y at r=0 | 70.5 | [5 empty] | dF = pi*(ro-ri)*(ro*uo*(1-uo)+ri*ui*(1-ui)) where o=outer, i=inner | y at r=0 | 75
# crank revs below starting position | y (mm) | r/D | h1 | h2 | Δh = h2 - h1 | U/Uinf | Normalized thrust (full circles) | # crank revs below starting position | y (mm) | r/D | h1 | h2 | Δh = h2 - h1 | U/Uinf | Normalized thrust (full circles) | # crank revs below starting position | y (mm) | r/D | h1 | h2 | Δh = h2 - h1 | U/Uinf | # crank revs below starting position | y (mm) | r/D | h1 | h2 | Δh = h2 - h1 | U/Uinf | Normalized thrust (full circles) | # crank revs below starting position | y (mm) | r/D | h1 | h2 | Δh = h2 - h1 | U/Uinf | Normalized thrust (full circles) | # crank revs below starting position | y (mm) | r/D | h1 | h2 | Δh = h2 - h1 | U/Uinf | Normalized thrust (full circles) | # crank revs below starting position | y (mm) | r/D | h1 | h2 | Δh = h2 - h1 | U/Uinf | Normalized thrust (full circles) | # crank revs below starting position | y (mm) | r/D | h1 | h2 | Δh = h2 - h1 | U/Uinf | Normalized thrust (full circles) | # crank revs below starting position | y (mm) | r/D | h1 | h2 | Δh = h2 - h1 | U/Uinf | Normalized thrust (full circles) | # crank revs below starting position | y (mm) | r/D | h1 | h2 | Δh = h2 - h1 | U/Uinf
0 | 0 | 1.41 | 149.75 | 154.25 | 4.5 | 1 | 0 | 0 | 0 | 1.53 | 149.75 | 154.25 | 4.5 | 1.0106 | 0 | 0 | 0 | 1.47 | 149.75 | 154.25 | 4.5 | 1 | 0 | 0 | 1.47 | 149.75 | 154.25 | 4.5 | 1 | 0 | 0 | 0 | 1.47 | 149.75 | 154.25 | 4.5 | 1 | 0 | 0 | 0 | 1.41 | 149.75 | 154.25 | 4.5 | 1 | 0 | 0 | 0 | 1.5 | 149.75 | 154.25 | 4.5 | 1 | 0 | 0 | 0 | 1.47 | 149.75 | 154.25 | 4.5 | 1 | 0 | 0 | 0 | 1.41 | 149.75 | 154.25 | 4.5 | 1 | 0 | -15 | -45 | 2.4 | 149.75 | 154.25 | 4.5 | 1
0.5 | 1.5 | 1.38 |  |  | 0 |  |  | 0.5 | 1.5 | 1.5 |  |  | 0 |  |  | 0.5 | 1.5 | 1.44 |  |  | 0 |  | 0.5 | 1.5 | 1.44 |  |  | 0 |  |  | 0.5 | 1.5 | 1.44 |  |  | 0 |  |  | 0.5 | 1.5 | 1.38 |  |  | 0 |  |  | 0.5 | 1.5 | 1.47 |  |  | 0 |  |  | 0.5 | 1.5 | 1.44 |  |  | 0 |  |  | 0.5 | 1.5 | 1.38 |  |  | 0 |  |  | -14.5 | -43.5 | 2.37 |  |  | 0 | 0
1 | 3 | 1.35 | 149.8125 | 154.1875 | 4.375 | 0.98601 | 0 | 1 | 3 | 1.47 | 149.8125 | 154.1875 | 4.375 | 0.99645 | 0 | 1 | 3 | 1.41 | 149.7812 | 154.25 | 4.4688 | 0.99652 | 1 | 3 | 1.41 | 149.75 | 154.25 | 4.5 | 1 | 0 | 1 | 3 | 1.41 | 149.75 | 154.25 | 4.5 | 1 | 0 | 1 | 3 | 1.35 | 149.7812 | 154.25 | 4.4688 | 0.99652 | 0 | 1 | 3 | 1.44 | 149.75 | 154.25 | 4.5 | 1 | 0 | 1 | 3 | 1.41 | 149.75 | 154.25 | 4.5 | 1 | 0 | 1 | 3 | 1.35 | 149.7812 | 154.2188 | 4.4375 | 0.99303 | 0 | -14 | -42 | 2.34 | 149.75 | 154.25 | 4.5 | 1
1.5 | 4.5 | 1.32 |  |  | 0 |  |  | 1.5 | 4.5 | 1.44 |  |  | 0 |  |  | 1.5 | 4.5 | 1.38 |  |  | 0 |  | 1.5 | 4.5 | 1.38 |  |  | 0 |  |  | 1.5 | 4.5 | 1.38 |  |  | 0 |  |  | 1.5 | 4.5 | 1.32 |  |  | 0 |  |  | 1.5 | 4.5 | 1.41 |  |  | 0 |  |  | 1.5 | 4.5 | 1.38 |  |  | 0 |  |  | 1.5 | 4.5 | 1.32 |  |  | 0 |  |  | -13.5 | -40.5 | 2.31 |  |  | 0 | 0
2 | 6 | 1.29 | 149.8125 | 154.1875 | 4.375 | 0.98601 | 0 | 2 | 6 | 1.41 | 149.8125 | 154.1875 | 4.375 | 0.99645 | 0 | 2 | 6 | 1.35 | 149.7812 | 154.25 | 4.4688 | 0.99652 | 2 | 6 | 1.35 | 149.7812 | 154.25 | 4.4688 | 0.99652 | 0 | 2 | 6 | 1.35 | 149.7812 | 154.2188 | 4.4375 | 0.99303 | 0 | 2 | 6 | 1.29 | 149.7812 | 154.2188 | 4.4375 | 0.99303 | 0 | 2 | 6 | 1.38 | 149.75 | 154.25 | 4.5 | 1 | 0 | 2 | 6 | 1.35 | 149.7812 | 154.25 | 4.4688 | 0.99652 | 0 | 2 | 6 | 1.29 | 149.7812 | 154.2188 | 4.4375 | 0.99303 | 0 | -13 | -39 | 2.28 | 149.75 | 154.25 | 4.5 | 1
2.5 | 7.5 | 1.26 |  |  | 0 |  |  | 2.5 | 7.5 | 1.38 |  |  | 0 |  |  | 2.5 | 7.5 | 1.32 |  |  | 0 |  | 2.5 | 7.5 | 1.32 |  |  | 0 |  |  | 2.5 | 7.5 | 1.32 |  |  | 0 |  |  | 2.5 | 7.5 | 1.26 |  |  | 0 |  |  | 2.5 | 7.5 | 1.35 |  |  | 0 |  |  | 2.5 | 7.5 | 1.32 |  |  | 0 |  |  | 2.5 | 7.5 | 1.26 |  |  | 0 |  |  | -12.5 | -37.5 | 2.25 |  |  | 0 | 0
3 | 9 | 1.23 | 149.8125 | 154.1875 | 4.375 | 0.98601 | 0 | 3 | 9 | 1.35 | 149.8125 | 154.1875 | 4.375 | 0.99645 | 0 | 3 | 9 | 1.29 | 149.7812 | 154.25 | 4.4688 | 0.99652 | 3 | 9 | 1.29 | 149.7812 | 154.25 | 4.4688 | 0.99652 | 0 | 3 | 9 | 1.29 | 149.7812 | 154.2188 | 4.4375 | 0.99303 | 0 | 3 | 9 | 1.23 | 149.7812 | 154.2188 | 4.4375 | 0.99303 | 0 | 3 | 9 | 1.32 | 149.7812 | 154.25 | 4.4688 | 0.99652 | 0 | 3 | 9 | 1.29 | 149.7812 | 154.2188 | 4.4375 | 0.99303 | 0 | 3 | 9 | 1.23 | 149.7812 | 154.2188 | 4.4375 | 0.99303 | 0 | -12 | -36 | 2.22 | 149.75 | 154.25 | 4.5 | 1
3.5 | 10.5 | 1.2 |  |  | 0 |  |  | 3.5 | 10.5 | 1.32 |  |  | 0 |  |  | 3.5 | 10.5 | 1.26 |  |  | 0 |  | 3.5 | 10.5 | 1.26 |  |  | 0 |  |  | 3.5 | 10.5 | 1.26 |  |  | 0 |  |  | 3.5 | 10.5 | 1.2 |  |  | 0 |  |  | 3.5 | 10.5 | 1.29 |  |  | 0 |  |  | 3.5 | 10.5 | 1.26 |  |  | 0 |  |  | 3.5 | 10.5 | 1.2 |  |  | 0 |  |  | -11.5 | -34.5 | 2.19 |  |  | 0 | 0
4 | 12 | 1.17 | 149.8125 | 154.1875 | 4.375 | 0.98601 | 0 | 4 | 12 | 1.29 | 149.8125 | 154.1875 | 4.375 | 0.99645 | 0 | 4 | 12 | 1.23 | 149.7812 | 154.2188 | 4.4375 | 0.99303 | 4 | 12 | 1.23 | 149.7812 | 154.25 | 4.4688 | 0.99652 | 0 | 4 | 12 | 1.23 | 149.7812 | 154.2188 | 4.4375 | 0.99303 | 0 | 4 | 12 | 1.17 | 149.7812 | 154.2188 | 4.4375 | 0.99303 | 0 | 4 | 12 | 1.26 | 149.7812 | 154.25 | 4.4688 | 0.99652 | 0 | 4 | 12 | 1.23 | 149.7812 | 154.2188 | 4.4375 | 0.99303 | 0 | 4 | 12 | 1.17 | 149.7812 | 154.2188 | 4.4375 | 0.99303 | 0 | -11 | -33 | 2.16 | 149.75 | 154.25 | 4.5 | 1
4.5 | 13.5 | 1.14 |  |  | 0 |  |  | 4.5 | 13.5 | 1.26 |  |  | 0 |  |  | 4.5 | 13.5 | 1.2 |  |  | 0 |  | 4.5 | 13.5 | 1.2 |  |  | 0 |  |  | 4.5 | 13.5 | 1.2 |  |  | 0 |  |  | 4.5 | 13.5 | 1.14 |  |  | 0 |  |  | 4.5 | 13.5 | 1.23 |  |  | 0 |  |  | 4.5 | 13.5 | 1.2 |  |  | 0 |  |  | 4.5 | 13.5 | 1.14 |  |  | 0 |  |  | -10.5 | -31.5 | 2.13 |  |  | 0 | 0
5 | 15 | 1.11 | 149.8125 | 154.1875 | 4.375 | 0.98601 | 0 | 5 | 15 | 1.23 | 149.8125 | 154.1875 | 4.375 | 0.99645 | 0 | 5 | 15 | 1.17 | 149.7812 | 154.2188 | 4.4375 | 0.99303 | 5 | 15 | 1.17 | 149.7812 | 154.2188 | 4.4375 | 0.99303 | 0 | 5 | 15 | 1.17 | 149.7812 | 154.2188 | 4.4375 | 0.99303 | 0 | 5 | 15 | 1.11 | 149.7812 | 154.2188 | 4.4375 | 0.99303 | 0 | 5 | 15 | 1.2 | 149.7812 | 154.25 | 4.4688 | 0.99652 | 0 | 5 | 15 | 1.17 | 149.7812 | 154.2188 | 4.4375 | 0.99303 | 0 | 5 | 15 | 1.11 | 149.8125 | 154.1875 | 4.375 | 0.98601 | 0 | -10 | -30 | 2.1 | 149.75 | 154.25 | 4.5 | 1
5.5 | 16.5 | 1.08 |  |  | 0 |  |  | 5.5 | 16.5 | 1.2 |  |  | 0 |  |  | 5.5 | 16.5 | 1.14 |  |  | 0 |  | 5.5 | 16.5 | 1.14 |  |  | 0 |  |  | 5.5 | 16.5 | 1.14 |  |  | 0 |  |  | 5.5 | 16.5 | 1.08 |  |  | 0 |  |  | 5.5 | 16.5 | 1.17 |  |  | 0 |  |  | 5.5 | 16.5 | 1.14 |  |  | 0 |  |  | 5.5 | 16.5 | 1.08 |  |  | 0 |  |  | -9.5 | -28.5 | 2.07 |  |  | 0 | 0
6 | 18 | 1.05 | 149.8125 | 154.1875 | 4.375 | 0.98601 | 0 | 6 | 18 | 1.17 | 149.8438 | 154.1875 | 4.3438 | 0.99288 | 0 | 6 | 18 | 1.11 | 149.7812 | 154.2188 | 4.4375 | 0.99303 | 6 | 18 | 1.11 | 149.7812 | 154.2188 | 4.4375 | 0.99303 | 0 | 6 | 18 | 1.11 | 149.7812 | 154.2188 | 4.4375 | 0.99303 | 0 | 6 | 18 | 1.05 | 149.7812 | 154.2188 | 4.4375 | 0.99303 | 0 | 6 | 18 | 1.14 | 149.7812 | 154.2188 | 4.4375 | 0.99303 | 0 | 6 | 18 | 1.11 | 149.7812 | 154.2188 | 4.4375 | 0.99303 | 0 | 6 | 18 | 1.05 | 149.8125 | 154.1875 | 4.375 | 0.98601 | 0 | -9 | -27 | 2.04 | 149.75 | 154.25 | 4.5 | 1
6.5 | 19.5 | 1.02 |  |  | 0 |  |  | 6.5 | 19.5 | 1.14 |  |  | 0 |  |  | 6.5 | 19.5 | 1.08 |  |  | 0 |  | 6.5 | 19.5 | 1.08 |  |  | 0 |  |  | 6.5 | 19.5 | 1.08 |  |  | 0 |  |  | 6.5 | 19.5 | 1.02 |  |  | 0 |  |  | 6.5 | 19.5 | 1.11 |  |  | 0 |  |  | 6.5 | 19.5 | 1.08 |  |  | 0 |  |  | 6.5 | 19.5 | 1.02 |  |  | 0 |  |  | -8.5 | -25.5 | 2.01 |  |  | 0 | 0
7 | 21 | 0.99 | 149.8125 | 154.1875 | 4.375 | 0.98601 | 0 | 7 | 21 | 1.11 | 149.8438 | 154.1875 | 4.3438 | 0.99288 | 0 | 7 | 21 | 1.05 | 149.7812 | 154.2188 | 4.4375 | 0.99303 | 7 | 21 | 1.05 | 149.7812 | 154.2188 | 4.4375 | 0.99303 | 0 | 7 | 21 | 1.05 | 149.7812 | 154.2188 | 4.4375 | 0.99303 | 0 | 7 | 21 | 0.99 | 149.7812 | 154.2188 | 4.4375 | 0.99303 | 0 | 7 | 21 | 1.08 | 149.7812 | 154.2188 | 4.4375 | 0.99303 | 0 | 7 | 21 | 1.05 | 149.7812 | 154.2188 | 4.4375 | 0.99303 | 0 | 7 | 21 | 0.99 | 149.8125 | 154.1875 | 4.375 | 0.98601 | 0 | -8 | -24 | 1.98 | 149.75 | 154.25 | 4.5 | 1
7.5 | 22.5 | 0.96 |  |  | 0 |  |  | 7.5 | 22.5 | 1.08 |  |  | 0 |  |  | 7.5 | 22.5 | 1.02 |  |  | 0 |  | 7.5 | 22.5 | 1.02 |  |  | 0 |  |  | 7.5 | 22.5 | 1.02 |  |  | 0 |  |  | 7.5 | 22.5 | 0.96 |  |  | 0 |  |  | 7.5 | 22.5 | 1.05 |  |  | 0 |  |  | 7.5 | 22.5 | 1.02 |  |  | 0 |  |  | 7.5 | 22.5 | 0.96 |  |  | 0 |  |  | -7.5 | -22.5 | 1.95 |  |  | 0 | 0
8 | 24 | 0.93 | 149.8125 | 154.1875 | 4.375 | 0.98601 | 0 | 8 | 24 | 1.05 | 149.8438 | 154.1875 | 4.3438 | 0.99288 | 0 | 8 | 24 | 0.99 | 149.7812 | 154.2188 | 4.4375 | 0.99303 | 8 | 24 | 0.99 | 149.7812 | 154.2188 | 4.4375 | 0.99303 | 0 | 8 | 24 | 0.99 | 149.7812 | 154.2188 | 4.4375 | 0.99303 | 0 | 8 | 24 | 0.93 | 149.7812 | 154.2188 | 4.4375 | 0.99303 | 0 | 8 | 24 | 1.02 | 149.7812 | 154.2188 | 4.4375 | 0.99303 | 0 | 8 | 24 | 0.99 | 149.8125 | 154.1875 | 4.375 | 0.98601 | 0 | 8 | 24 | 0.93 | 149.8125 | 154.1875 | 4.375 | 0.98601 | 0 | -7 | -21 | 1.92 | 149.75 | 154.25 | 4.5 | 1
8.5 | 25.5 | 0.9 |  |  | 0 |  |  | 8.5 | 25.5 | 1.02 |  |  | 0 |  |  | 8.5 | 25.5 | 0.96 |  |  | 0 |  | 8.5 | 25.5 | 0.96 |  |  | 0 |  |  | 8.5 | 25.5 | 0.96 |  |  | 0 |  |  | 8.5 | 25.5 | 0.9 |  |  | 0 |  |  | 8.5 | 25.5 | 0.99 |  |  | 0 |  |  | 8.5 | 25.5 | 0.96 |  |  | 0 |  |  | 8.5 | 25.5 | 0.9 |  |  | 0 |  |  | -6.5 | -19.5 | 1.89 |  |  | 0 | 0
9 | 27 | 0.87 | 149.8125 | 154.1875 | 4.375 | 0.98601 | 0 | 9 | 27 | 0.99 | 149.8438 | 154.1875 | 4.3438 | 0.99288 | 0 | 9 | 27 | 0.93 | 149.7812 | 154.2188 | 4.4375 | 0.99303 | 9 | 27 | 0.93 | 149.7812 | 154.2188 | 4.4375 | 0.99303 | 0 | 9 | 27 | 0.93 | 149.7812 | 154.2188 | 4.4375 | 0.99303 | 0 | 9 | 27 | 0.87 | 149.7812 | 154.2188 | 4.4375 | 0.99303 | 0 | 9 | 27 | 0.96 | 149.7812 | 154.2188 | 4.4375 | 0.99303 | 0 | 9 | 27 | 0.93 | 149.8125 | 154.1875 | 4.375 | 0.98601 | 0 | 9 | 27 | 0.87 | 149.8438 | 154.1562 | 4.3125 | 0.97895 | 0.0038578 | -6 | -18 | 1.86 | 149.75 | 154.25 | 4.5 | 1
9.5 | 28.5 | 0.84 |  |  | 0 |  |  | 9.5 | 28.5 | 0.96 |  |  | 0 |  |  | 9.5 | 28.5 | 0.9 |  |  | 0 |  | 9.5 | 28.5 | 0.9 |  |  | 0 |  |  | 9.5 | 28.5 | 0.9 |  |  | 0 |  |  | 9.5 | 28.5 | 0.84 |  |  | 0 |  |  | 9.5 | 28.5 | 0.93 |  |  | 0 |  |  | 9.5 | 28.5 | 0.9 |  |  | 0 |  |  | 9.5 | 28.5 | 0.84 | 149.875 | 154.125 | 4.25 | 0.97183 | 0.004258 | -5.5 | -16.5 | 1.83 |  |  | 0 | 0
10 | 30 | 0.81 | 149.8125 | 154.1875 | 4.375 | 0.98601 | 0 | 10 | 30 | 0.93 | 149.8438 | 154.1875 | 4.3438 | 0.99288 | 0 | 10 | 30 | 0.87 | 149.9688 | 154 | 4.0312 | 0.94648 | 10 | 30 | 0.87 | 149.7812 | 154.2188 | 4.4375 | 0.99303 | 0 | 10 | 30 | 0.87 | 149.7812 | 154.2188 | 4.4375 | 0.99303 | 0 | 10 | 30 | 0.81 | 149.8125 | 154.1875 | 4.375 | 0.98601 | 0 | 10 | 30 | 0.9 | 149.8125 | 154.1875 | 4.375 | 0.98601 | 0 | 10 | 30 | 0.87 | 149.8125 | 154.1562 | 4.3438 | 0.98249 | 0 | 10 | 30 | 0.81 | 149.875 | 154.125 | 4.25 | 0.97183 | 0.0048423 | -5 | -15 | 1.8 | 149.75 | 154.25 | 4.5 | 1
10.5 | 31.5 | 0.78 |  |  | 0 |  |  | 10.5 | 31.5 | 0.9 |  |  | 0 |  |  | 10.5 | 31.5 | 0.84 |  |  | 0 |  | 10.5 | 31.5 | 0.84 |  |  | 0 |  |  | 10.5 | 31.5 | 0.84 |  |  | 0 |  |  | 10.5 | 31.5 | 0.78 |  |  | 0 |  |  | 10.5 | 31.5 | 0.87 |  |  | 0 |  |  | 10.5 | 31.5 | 0.84 |  |  | 0 |  |  | 10.5 | 31.5 | 0.78 | 149.9062 | 154.0625 | 4.1562 | 0.96105 | 0.0058672 | -4.5 | -13.5 | 1.77 |  |  | 0 | 0
11 | 33 | 0.75 | 149.8125 | 154.1875 | 4.375 | 0.98601 | 0 | 11 | 33 | 0.87 | 149.8438 | 154.1875 | 4.3438 | 0.99288 | 0 | 11 | 33 | 0.81 | 149.9688 | 154 | 4.0312 | 0.94648 | 11 | 33 | 0.81 | 149.7812 | 154.1875 | 4.4062 | 0.98953 | 0 | 11 | 33 | 0.81 | 149.8125 | 154.1875 | 4.375 | 0.98601 | 0 | 11 | 33 | 0.75 | 149.875 | 154.125 | 4.25 | 0.97183 | 0.010032 | 11 | 33 | 0.84 | 149.8438 | 154.1562 | 4.3125 | 0.97895 | 0.0082768 | 11 | 33 | 0.81 | 149.8438 | 154.125 | 4.2812 | 0.97539 | 0.0094271 | 11 | 33 | 0.75 | 149.9375 | 154.0312 | 4.0938 | 0.95379 | 0.0067742 | -4 | -12 | 1.74 | 149.75 | 154.25 | 4.5 | 1
11.5 | 34.5 | 0.72 |  |  | 0 |  |  | 11.5 | 34.5 | 0.84 |  |  | 0 |  |  | 11.5 | 34.5 | 0.78 |  |  | 0 |  | 11.5 | 34.5 | 0.78 |  |  | 0 |  |  | 11.5 | 34.5 | 0.78 |  |  | 0 |  |  | 11.5 | 34.5 | 0.72 |  |  | 0 |  |  | 11.5 | 34.5 | 0.81 |  |  | 0 |  |  | 11.5 | 34.5 | 0.78 |  |  | 0 |  |  | 11.5 | 34.5 | 0.72 | 150 | 154 | 4 | 0.94281 | 0.0077975 | -3.5 | -10.5 | 1.71 |  |  | 0 | 0
12 | 36 | 0.69 | 149.8125 | 154.1875 | 4.375 | 0.98601 | 0 | 12 | 36 | 0.81 | 149.8438 | 154.1875 | 4.3438 | 0.99288 | 0 | 12 | 36 | 0.75 | 149.8125 | 154.1875 | 4.375 | 0.98601 | 12 | 36 | 0.75 | 149.8125 | 154.1875 | 4.375 | 0.98601 | 0 | 12 | 36 | 0.75 | 149.8438 | 154.1875 | 4.3438 | 0.98249 | 0 | 12 | 36 | 0.69 | 149.9375 | 154 | 4.0625 | 0.95015 | 0.0066369 | 12 | 36 | 0.78 | 149.9062 | 154.0938 | 4.1875 | 0.96465 | 0.0053878 | 12 | 36 | 0.75 | 149.9375 | 154.0625 | 4.125 | 0.95743 | 0.0063183 | 12 | 36 | 0.69 | 150.0312 | 153.9375 | 3.9062 | 0.93169 | 0.0084956 | -3 | -9 | 1.68 | 149.75 | 154.25 | 4.5 | 1
12.5 | 37.5 | 0.66 | 149.875 | 154.125 | 4.25 | 0.97183 | 0.005098 | 12.5 | 37.5 | 0.78 |  |  | 0 |  |  | 12.5 | 37.5 | 0.72 | 149.8438 | 154.125 | 4.2812 | 0.97539 | 12.5 | 37.5 | 0.72 | 149.8438 | 154.2188 | 4.375 | 0.98601 | 0 | 12.5 | 37.5 | 0.72 |  |  | 0 |  |  | 12.5 | 37.5 | 0.66 | 149.9688 | 153.9375 | 3.9688 | 0.93912 | 0.0080921 | 12.5 | 37.5 | 0.75 | 149.9375 | 154.0625 | 4.125 | 0.95743 | 0.0065401 | 12.5 | 37.5 | 0.72 | 149.9688 | 154 | 4.0312 | 0.94648 | 0.0071552 | 12.5 | 37.5 | 0.66 | 150.0625 | 153.9062 | 3.8438 | 0.92421 | 0.0090797 | -2.5 | -7.5 | 1.65 |  |  | 0 | 0
13 | 39 | 0.63 | 150 | 153.9688 | 3.9688 | 0.93912 | 0.0094533 | 13 | 39 | 0.75 | 149.8438 | 154.1875 | 4.3438 | 0.99288 | 0 | 13 | 39 | 0.69 | 149.875 | 154.0625 | 4.1875 | 0.96465 | 13 | 39 | 0.69 | 149.875 | 154.0938 | 4.2188 | 0.96825 | 0.0051501 | 13 | 39 | 0.69 | 149.9375 | 154.0625 | 4.125 | 0.95743 | 0.0060047 | 13 | 39 | 0.63 | 150.0938 | 153.875 | 3.7812 | 0.91667 | 0.0097366 | 13 | 39 | 0.72 | 150 | 154 | 4 | 0.94281 | 0.0080062 | 13 | 39 | 0.69 | 150 | 153.9688 | 3.9688 | 0.93912 | 0.0078764 | 13 | 39 | 0.63 | 150.125 | 153.875 | 3.75 | 0.91287 | 0.0099235 | -2 | -6 | 1.62 | 149.75 | 154.25 | 4.5 | 1
13.5 | 40.5 | 0.6 | 150.25 | 153.7188 | 3.4688 | 0.87797 | 0.014953 | 13.5 | 40.5 | 0.72 |  |  | 0 |  |  | 13.5 | 40.5 | 0.66 | 150 | 154 | 4 | 0.94281 | 13.5 | 40.5 | 0.66 | 149.9688 | 154 | 4.0312 | 0.94648 | 0.0073097 | 13.5 | 40.5 | 0.66 | 150 | 154 | 4 | 0.94281 | 0.0073233 | 13.5 | 40.5 | 0.6 | 150.1875 | 153.8125 | 3.625 | 0.89753 | 0.010956 | 13.5 | 40.5 | 0.69 | 150.0625 | 153.9375 | 3.875 | 0.92796 | 0.0092948 | 13.5 | 40.5 | 0.66 | 150.0625 | 153.9375 | 3.875 | 0.92796 | 0.0088809 | 13.5 | 40.5 | 0.6 | 150.1875 | 153.8125 | 3.625 | 0.89753 | 0.010795 | -1.5 | -4.5 | 1.59 |  |  | 0 | 0
14 | 42 | 0.57 | 150.5938 | 153.4062 | 2.8125 | 0.79057 | 0.019835 | 14 | 42 | 0.69 | 149.875 | 154.125 | 4.25 | 0.98211 | 0 | 14 | 42 | 0.63 | 150.0625 | 153.9062 | 3.8438 | 0.92421 | 14 | 42 | 0.63 | 150.0625 | 153.9062 | 3.8438 | 0.92421 | 0.0095333 | 14 | 42 | 0.63 | 150.0625 | 153.9375 | 3.875 | 0.92796 | 0.0091702 | 14 | 42 | 0.57 | 150.25 | 153.7188 | 3.4688 | 0.87797 | 0.012104 | 14 | 42 | 0.66 | 150.125 | 153.875 | 3.75 | 0.91287 | 0.010408 | 14 | 42 | 0.63 | 150.125 | 153.875 | 3.75 | 0.91287 | 0.0097491 | 14 | 42 | 0.57 | 150.25 | 153.75 | 3.5 | 0.88192 | 0.01135 | -1 | -3 | 1.56 | 149.75 | 154.25 | 4.5 | 1
14.5 | 43.5 | 0.54 | 150.9375 | 153.0625 | 2.125 | 0.68718 | 0.022789 | 14.5 | 43.5 | 0.66 | 149.9375 | 154.0625 | 4.125 | 0.96756 | 0.005417 | 14.5 | 43.5 | 0.6 | 150.2188 | 153.75 | 3.5312 | 0.88585 | 14.5 | 43.5 | 0.6 | 150.1875 | 153.7812 | 3.5938 | 0.89365 | 0.011765 | 14.5 | 43.5 | 0.6 | 150.1875 | 153.8125 | 3.625 | 0.89753 | 0.011117 | 14.5 | 43.5 | 0.54 | 150.3438 | 153.625 | 3.2812 | 0.85391 | 0.013025 | 14.5 | 43.5 | 0.63 | 150.1875 | 153.8125 | 3.625 | 0.89753 | 0.011519 | 14.5 | 43.5 | 0.6 | 150.1562 | 153.8125 | 3.6562 | 0.90139 | 0.010621 | 14.5 | 43.5 | 0.54 | 150.2812 | 153.6875 | 3.4062 | 0.87003 | 0.011612 | -0.5 | -1.5 | 1.53 |  |  | 0 | 0
15 | 45 | 0.51 | 151.2812 | 152.6875 | 1.4062 | 0.55902 | 0.022956 | 15 | 45 | 0.63 | 150.0625 | 153.9375 | 3.875 | 0.93778 | 0.0089454 | 15 | 45 | 0.57 | 150.3438 | 153.625 | 3.2812 | 0.85391 | 15 | 45 | 0.57 | 150.3125 | 153.6562 | 3.3438 | 0.86201 | 0.013878 | 15 | 45 | 0.57 | 150.2812 | 153.7188 | 3.4375 | 0.87401 | 0.01241 | 15 | 45 | 0.51 | 150.4375 | 153.5625 | 3.125 | 0.83333 | 0.013454 | 15 | 45 | 0.6 | 150.25 | 153.7188 | 3.4688 | 0.87797 | 0.012449 | 15 | 45 | 0.57 | 150.25 | 153.75 | 3.5 | 0.88192 | 0.011499 | 15 | 45 | 0.51 | 150.3438 | 153.6562 | 3.3125 | 0.85797 | 0.011759 | 0 | 0 | 1.5 | 149.75 | 154.25 | 4.5 | 1
15.5 | 46.5 | 0.48 | 151.5625 | 152.4062 | 0.84375 | 0.43301 | 0.020377 | 15.5 | 46.5 | 0.6 | 150.25 | 153.75 | 3.5 | 0.89125 | 0.012776 | 15.5 | 46.5 | 0.54 | 150.4375 | 153.5 | 3.0625 | 0.82496 | 15.5 | 46.5 | 0.54 | 150.4688 | 153.5 | 3.0312 | 0.82074 | 0.015568 | 15.5 | 46.5 | 0.54 | 150.375 | 153.625 | 3.25 | 0.84984 | 0.013436 | 15.5 | 46.5 | 0.48 | 150.5 | 153.5 | 3 | 0.8165 | 0.013471 | 15.5 | 46.5 | 0.57 | 150.3125 | 153.6562 | 3.3438 | 0.86201 | 0.012885 | 15.5 | 46.5 | 0.54 | 150.3125 | 153.6875 | 3.375 | 0.86603 | 0.011901 | 15.5 | 46.5 | 0.48 | 150.375 | 153.5938 | 3.2188 | 0.84574 | 0.011793 | 0.5 | 1.5 | 1.47 |  |  | 0 | 0
16 | 48 | 0.45 | 151.75 | 152.2188 | 0.46875 | 0.32275 | 0.017187 | 16 | 48 | 0.57 | 150.4375 | 153.5312 | 3.0938 | 0.83793 | 0.01587 | 16 | 48 | 0.51 | 150.625 | 153.375 | 2.75 | 0.78174 | 16 | 48 | 0.51 | 150.5938 | 153.375 | 2.7812 | 0.78617 | 0.016351 | 16 | 48 | 0.51 | 150.4688 | 153.5312 | 3.0625 | 0.82496 | 0.01408 | 16 | 48 | 0.45 | 150.5312 | 153.4375 | 2.9062 | 0.80364 | 0.013347 | 16 | 48 | 0.54 | 150.375 | 153.625 | 3.25 | 0.84984 | 0.013171 | 16 | 48 | 0.51 | 150.3438 | 153.625 | 3.2812 | 0.85391 | 0.011898 | 16 | 48 | 0.45 | 150.4375 | 153.5625 | 3.125 | 0.83333 | 0.011607 | 1 | 3 | 1.44 | 149.75 | 154.25 | 4.5 | 1
16.5 | 49.5 | 0.42 | 151.8125 | 152.1562 | 0.34375 | 0.27639 | 0.016085 | 16.5 | 49.5 | 0.54 | 150.625 | 153.3438 | 2.7188 | 0.78551 | 0.017956 | 16.5 | 49.5 | 0.48 | 150.6875 | 153.25 | 2.5625 | 0.75462 | 16.5 | 49.5 | 0.48 | 150.6875 | 153.2812 | 2.5938 | 0.7592 | 0.016605 | 16.5 | 49.5 | 0.48 | 150.5312 | 153.4375 | 2.9062 | 0.80364 | 0.014375 | 16.5 | 49.5 | 0.42 | 150.5938 | 153.375 | 2.7812 | 0.78617 | 0.013018 | 16.5 | 49.5 | 0.51 | 150.4375 | 153.5625 | 3.125 | 0.83333 | 0.013332 | 16.5 | 49.5 | 0.48 | 150.375 | 153.5938 | 3.2188 | 0.84574 | 0.01191 | 16.5 | 49.5 | 0.42 | 150.4375 | 153.5 | 3.0625 | 0.82496 | 0.011223 | 1.5 | 4.5 | 1.41 |  |  | 0 | 0
17 | 51 | 0.39 | 151.75 | 152.25 | 0.5 | 0.33333 | 0.016586 | 17 | 51 | 0.51 | 150.8125 | 153.1875 | 2.375 | 0.73417 | 0.019325 | 17 | 51 | 0.45 | 150.8125 | 153.1875 | 2.375 | 0.72648 | 17 | 51 | 0.45 | 150.7812 | 153.1875 | 2.4062 | 0.73125 | 0.016613 | 17 | 51 | 0.45 | 150.625 | 153.375 | 2.75 | 0.78174 | 0.014379 | 17 | 51 | 0.39 | 150.625 | 153.3438 | 2.7188 | 0.77728 | 0.012403 | 17 | 51 | 0.48 | 150.4688 | 153.5 | 3.0312 | 0.82074 | 0.013349 | 17 | 51 | 0.45 | 150.4375 | 153.5312 | 3.0938 | 0.82916 | 0.011832 | 17 | 51 | 0.39 | 150.5 | 153.5 | 3 | 0.8165 | 0.010682 | 2 | 6 | 1.38 | 149.75 | 154.25 | 4.5 | 1
17.5 | 52.5 | 0.36 | 151.5 | 152.4375 | 0.9375 | 0.45644 | 0.015877 | 17.5 | 52.5 | 0.48 | 151 | 153 | 2 | 0.67372 | 0.019828 | 17.5 | 52.5 | 0.42 | 150.875 | 153.0938 | 2.2188 | 0.70218 | 17.5 | 52.5 | 0.42 | 150.875 | 153.0938 | 2.2188 | 0.70218 | 0.016109 | 17.5 | 52.5 | 0.42 | 150.6875 | 153.3125 | 2.625 | 0.76376 | 0.014119 | 17.5 | 52.5 | 0.36 | 150.6562 | 153.3125 | 2.6562 | 0.7683 | 0.011708 | 17.5 | 52.5 | 0.45 | 150.5312 | 153.4375 | 2.9062 | 0.80364 | 0.013043 | 17.5 | 52.5 | 0.42 | 150.4688 | 153.5 | 3.0312 | 0.82074 | 0.01143 | 17.5 | 52.5 | 0.36 | 150.5 | 153.4688 | 2.9688 | 0.81223 | 0.010164 | 2.5 | 7.5 | 1.35 |  |  | 0 | 0
18 | 54 | 0.33 | 151.1875 | 152.8125 | 1.625 | 0.60093 | 0.012953 | 18 | 54 | 0.45 | 151.125 | 152.875 | 1.75 | 0.63021 | 0.019324 | 18 | 54 | 0.39 | 150.9375 | 153.0625 | 2.125 | 0.68718 | 18 | 54 | 0.39 | 150.9062 | 153.0625 | 2.1562 | 0.69222 | 0.01506 | 18 | 54 | 0.39 | 150.75 | 153.25 | 2.5 | 0.74536 | 0.013493 | 18 | 54 | 0.33 | 150.6562 | 153.2576 | 2.6013 | 0.76031 | 0.010769 | 18 | 54 | 0.42 | 150.5625 | 153.4375 | 2.875 | 0.79931 | 0.012436 | 18 | 54 | 0.39 | 150.5 | 153.4688 | 2.9688 | 0.81223 | 0.01078 | 18 | 54 | 0.33 | 150.5625 | 153.4375 | 2.875 | 0.79931 | 0.0095981 | 3 | 9 | 1.32 | 149.75 | 154.25 | 4.5 | 1
18.5 | 55.5 | 0.3 | 150.7812 | 153.2188 | 2.4375 | 0.73598 | 0.0084466 | 18.5 | 55.5 | 0.42 | 151.1875 | 152.8125 | 1.625 | 0.60728 | 0.018335 | 18.5 | 55.5 | 0.36 | 150.9375 | 153.0625 | 2.125 | 0.68718 | 18.5 | 55.5 | 0.36 | 150.9062 | 153.0625 | 2.1562 | 0.69222 | 0.013733 | 18.5 | 55.5 | 0.36 | 150.75 | 153.2188 | 2.4688 | 0.74068 | 0.012491 | 18.5 | 55.5 | 0.3 | 150.6875 | 153.3125 | 2.625 | 0.76376 | 0.0096315 | 18.5 | 55.5 | 0.39 | 150.5938 | 153.4062 | 2.8125 | 0.79057 | 0.011875 | 18.5 | 55.5 | 0.36 | 150.4688 | 153.4375 | 2.9688 | 0.81223 | 0.010244 | 18.5 | 55.5 | 0.3 | 150.5625 | 153.4062 | 2.8438 | 0.79495 | 0.0088221 | 3.5 | 10.5 | 1.29 |  |  | 0 | 0
19 | 57 | 0.27 | 150.3125 | 153.6875 | 3.375 | 0.86603 | 0.0068551 | 19 | 57 | 0.39 | 151.2188 | 152.75 | 1.5312 | 0.58951 | 0.017028 | 19 | 57 | 0.33 | 150.875 | 153.0625 | 2.1875 | 0.69722 | 19 | 57 | 0.33 | 150.875 | 153.0938 | 2.2188 | 0.70218 | 0.012243 | 19 | 57 | 0.33 | 150.75 | 153.2188 | 2.4688 | 0.74068 | 0.01134 | 19 | 57 | 0.27 | 150.6562 | 153.3125 | 2.6562 | 0.7683 | 0.0085015 | 19 | 57 | 0.36 | 150.625 | 153.375 | 2.75 | 0.78174 | 0.011096 | 19 | 57 | 0.33 | 150.5625 | 153.4062 | 2.8438 | 0.79495 | 0.0097511 | 19 | 57 | 0.27 | 150.5938 | 153.4062 | 2.8125 | 0.79057 | 0.0080158 | 4 | 12 | 1.26 | 149.75 | 154.25 | 4.5 | 1
19.5 | 58.5 | 0.24 |  |  | 0 |  |  | 19.5 | 58.5 | 0.36 | 151.1875 | 152.7812 | 1.5938 | 0.60142 | 0.015335 | 19.5 | 58.5 | 0.3 | 150.8438 | 153.125 | 2.2812 | 0.712 | 19.5 | 58.5 | 0.3 | 150.8125 | 153.125 | 2.3125 | 0.71686 | 0.01051 | 19.5 | 58.5 | 0.3 | 150.75 | 153.25 | 2.5 | 0.74536 | 0.010019 | 19.5 | 58.5 | 0.24 | 150.625 | 153.3125 | 2.6875 | 0.7728 | 0.0072987 | 19.5 | 58.5 | 0.33 | 150.625 | 153.375 | 2.75 | 0.78174 | 0.010131 | 19.5 | 58.5 | 0.3 | 150.5938 | 153.4062 | 2.8125 | 0.79057 | 0.0089592 | 19.5 | 58.5 | 0.24 | 150.5938 | 153.375 | 2.7812 | 0.78617 | 0.0071298 | 4.5 | 13.5 | 1.23 |  |  | 0 | 0
20 | 60 | 0.21 | 149.875 | 154.1562 | 4.2812 | 0.97539 | 0.0013401 | 20 | 60 | 0.33 | 151.0938 | 152.875 | 1.7812 | 0.63581 | 0.013201 | 20 | 60 | 0.27 | 150.75 | 153.2188 | 2.4688 | 0.74068 | 20 | 60 | 0.27 | 150.7188 | 153.25 | 2.5312 | 0.75 | 0.0086871 | 20 | 60 | 0.27 | 150.6875 | 153.2812 | 2.5938 | 0.7592 | 0.0085678 | 20 | 60 | 0.21 | 150.5938 | 153.375 | 2.7812 | 0.78617 | 0.0060925 | 20 | 60 | 0.3 | 150.625 | 153.375 | 2.75 | 0.78174 | 0.0091662 | 20 | 60 | 0.27 | 150.5938 | 153.375 | 2.7812 | 0.78617 | 0.0080804 | 20 | 60 | 0.21 | 150.5938 | 153.375 | 2.7812 | 0.78617 | 0.0061791 | 5 | 15 | 1.2 | 149.75 | 154.25 | 4.5 | 1
20.5 | 61.5 | 0.18 |  |  | 0 |  |  | 20.5 | 61.5 | 0.3 | 150.9375 | 153.0625 | 2.125 | 0.69446 | 0.010729 | 20.5 | 61.5 | 0.24 | 150.625 | 153.3438 | 2.7188 | 0.77728 | 20.5 | 61.5 | 0.24 | 150.625 | 153.3438 | 2.7188 | 0.77728 | 0.0068812 | 20.5 | 61.5 | 0.24 | 150.625 | 153.3438 | 2.7188 | 0.77728 | 0.007142 | 20.5 | 61.5 | 0.18 | 150.5625 | 153.4062 | 2.8438 | 0.79495 | 0.004959 | 20.5 | 61.5 | 0.27 | 150.625 | 153.375 | 2.75 | 0.78174 | 0.0081444 | 20.5 | 61.5 | 0.24 | 150.5938 | 153.375 | 2.7812 | 0.78617 | 0.0071298 | 20.5 | 61.5 | 0.18 | 150.5938 | 153.375 | 2.7812 | 0.78617 | 0.0052285 | 5.5 | 16.5 | 1.17 |  |  | 0 | 0
21 | 63 | 0.15 | 149.8125 | 154.1875 | 4.375 | 0.98601 | 0 | 21 | 63 | 0.27 | 150.75 | 153.25 | 2.5 | 0.75324 | 0.0082421 | 21 | 63 | 0.21 | 150.5 | 153.4688 | 2.9688 | 0.81223 | 21 | 63 | 0.21 | 150.5 | 153.5 | 3 | 0.8165 | 0.0051787 | 21 | 63 | 0.21 | 150.5625 | 153.4062 | 2.8438 | 0.79495 | 0.005768 | 21 | 63 | 0.15 | 150.5 | 153.4375 | 2.9375 | 0.80795 | 0.0039185 | 21 | 63 | 0.24 | 150.5938 | 153.375 | 2.7812 | 0.78617 | 0.0070795 | 21 | 63 | 0.21 | 150.5938 | 153.375 | 2.7812 | 0.78617 | 0.006136 | 21 | 63 | 0.15 | 150.5938 | 153.375 | 2.7812 | 0.78617 | 0.0042779 | 6 | 18 | 1.14 | 149.75 | 154.25 | 4.5 | 1
21.5 | 64.5 | 0.12 |  |  | 0 |  |  | 21.5 | 64.5 | 0.24 | 150.5625 | 153.4375 | 2.875 | 0.80776 | 0.0056743 | 21.5 | 64.5 | 0.18 | 150.375 | 153.5625 | 3.1875 | 0.84163 | 21.5 | 64.5 | 0.18 | 150.375 | 153.5938 | 3.2188 | 0.84574 | 0.0036855 | 21.5 | 64.5 | 0.18 | 150.5 | 153.5 | 3 | 0.8165 | 0.0045053 | 21.5 | 64.5 | 0.12 | 150.5 | 153.4688 | 2.9688 | 0.81223 | 0.0029497 | 21.5 | 64.5 | 0.21 | 150.5938 | 153.4062 | 2.8125 | 0.79057 | 0.0060423 | 21.5 | 64.5 | 0.18 | 150.5938 | 153.4062 | 2.8125 | 0.79057 | 0.0051495 | 21.5 | 64.5 | 0.12 | 150.5938 | 153.375 | 2.7812 | 0.78617 | 0.0033272 | 6.5 | 19.5 | 1.11 |  |  | 0 | 0
22 | 66 | 0.09 | 149.8125 | 154.1875 | 4.375 | 0.98601 | 0 | 22 | 66 | 0.21 | 150.3125 | 153.6875 | 3.375 | 0.87519 | 0.0033743 | 22 | 66 | 0.15 | 150.25 | 153.7188 | 3.4688 | 0.87797 | 22 | 66 | 0.15 | 150.25 | 153.75 | 3.5 | 0.88192 | 0.0024072 | 22 | 66 | 0.15 | 150.4375 | 153.5625 | 3.125 | 0.83333 | 0.0034068 | 22 | 66 | 0.09 | 150.4375 | 153.5 | 3.0625 | 0.82496 | 0.0020103 | 22 | 66 | 0.18 | 150.5625 | 153.4062 | 2.8438 | 0.79495 | 0.0049962 | 22 | 66 | 0.15 | 150.5938 | 153.4062 | 2.8125 | 0.79057 | 0.0041842 | 22 | 66 | 0.09 | 150.5938 | 153.375 | 2.7812 | 0.78617 | 0.0023766 | 7 | 21 | 1.08 | 149.7812 | 154.2188 | 4.4375 | 0.99303
22.5 | 67.5 | 0.06 |  |  | 0 |  |  | 22.5 | 67.5 | 0.18 | 150.125 | 153.875 | 3.75 | 0.92253 | 0.0018484 | 22.5 | 67.5 | 0.12 | 150.1875 | 153.8125 | 3.625 | 0.89753 | 22.5 | 67.5 | 0.12 | 150.125 | 153.8438 | 3.7188 | 0.90906 | 0.0014748 | 22.5 | 67.5 | 0.12 | 150.375 | 153.625 | 3.25 | 0.84984 | 0.0024274 | 22.5 | 67.5 | 0.06 | 150.4375 | 153.5625 | 3.125 | 0.83333 | 0.0011702 | 22.5 | 67.5 | 0.15 | 150.5312 | 153.4375 | 2.9062 | 0.80364 | 0.0040156 | 22.5 | 67.5 | 0.12 | 150.5625 | 153.4062 | 2.8438 | 0.79495 | 0.0032262 | 22.5 | 67.5 | 0.06 | 150.5938 | 153.375 | 2.7812 | 0.78617 | 0.001426 | 7.5 | 22.5 | 1.05 |  |  | 0 | 0
23 | 69 | 0.03 | 149.8125 | 154.1875 | 4.375 | 0.98601 | 0 | 23 | 69 | 0.15 | 150 | 154 | 4 | 0.95279 | 0.0015108 | 23 | 69 | 0.09 | 150.0625 | 153.9062 | 3.8438 | 0.92421 | 23 | 69 | 0.09 | 150.0312 | 153.9375 | 3.9062 | 0.93169 | 0.00084472 | 23 | 69 | 0.09 | 150.3125 | 153.6875 | 3.375 | 0.86603 | 0.0015731 | 23 | 69 | 0.03 | 150.4062 | 153.5625 | 3.1562 | 0.83749 | 0.00038482 | 23 | 69 | 0.12 | 150.5312 | 153.4375 | 2.9062 | 0.80364 | 0.0031233 | 23 | 69 | 0.09 | 150.5625 | 153.4062 | 2.8438 | 0.79495 | 0.0023044 | 23 | 69 | 0.03 | 150.5938 | 153.375 | 2.7812 | 0.78617 | 0.00047532 | 8 | 24 | 1.02 | 149.7812 | 154.2188 | 4.4375 | 0.99303
23.5 | 70.5 | 0 |  |  | 0 |  | 0 | 23.5 | 70.5 | 0.12 |  |  | 0 |  |  | 23.5 | 70.5 | 0.06 | 150 | 153.9688 | 3.9688 | 0.93912 | 23.5 | 70.5 | 0.06 | 150 | 154 | 4 | 0.94281 | 0.00043884 | 23.5 | 70.5 | 0.06 | 150.25 | 153.75 | 3.5 | 0.88192 | 0.00086624 | 23.5 | 70.5 | 0 | 150.4062 | 153.5938 | 3.1875 | 0.84163 | 0 | 23.5 | 70.5 | 0.09 | 150.5312 | 153.4375 | 2.9062 | 0.80364 | 0.002201 | 23.5 | 70.5 | 0.06 | 150.5625 | 153.4062 | 2.8438 | 0.79495 | 0.0013753 | 23.5 | 70.5 | 0 | 150.5938 | 153.375 | 2.7812 | 0.78617 | 0 | 8.5 | 25.5 | 0.99 |  |  | 0 | 0
24 | 72 | -0.03 | 149.8125 | 154.1875 | 4.375 | 0.98601 | 0 | 24 | 72 | 0.09 | 149.875 | 154.1562 | 4.2812 | 0.98571 | 0 | 24 | 72 | 0.03 | 149.9688 | 154 | 4.0312 | 0.94648 | 24 | 72 | 0.03 | 149.9375 | 154 | 4.0625 | 0.95015 | 0.00013393 | 24 | 72 | 0.03 | 150.2188 | 153.7812 | 3.5625 | 0.88976 | 0.00027734 | 24 | 72 | -0.03 | 150.4062 | 153.5625 | 3.1562 | 0.83749 | 0.00038482 | 24 | 72 | 0.06 | 150.5 | 153.4688 | 2.9688 | 0.81223 | 0.0012936 | 24 | 72 | 0.03 | 150.5625 | 153.4375 | 2.875 | 0.79931 | 0.00045357 | 24 | 72 | -0.03 | 150.5625 | 153.375 | 2.8125 | 0.79057 | 0.00046814 | 9 | 27 | 0.96 | 149.7812 | 154.2188 | 4.4375 | 0.99303
24.5 | 73.5 | -0.06 |  |  | 0 |  |  | 24.5 | 73.5 | 0.06 |  |  | 0 |  |  | 24.5 | 73.5 | 0 | 149.9688 | 154 | 4.0312 | 0.94648 | 24.5 | 73.5 | 0 | 149.9375 | 154.0312 | 4.0938 | 0.95379 | 0 | 24.5 | 73.5 | 0 | 150.1875 | 153.7812 | 3.5938 | 0.89365 | 0 | 24.5 | 73.5 | -0.06 | 150.4062 | 153.5625 | 3.1562 | 0.83749 | 0.0011544 | 24.5 | 73.5 | 0.03 | 150.5 | 153.4688 | 2.9688 | 0.81223 | 0.00043121 | 24.5 | 73.5 | 0 | 150.5625 | 153.4375 | 2.875 | 0.79931 | 0 | 24.5 | 73.5 | -0.06 | 150.5625 | 153.375 | 2.8125 | 0.79057 | 0.0014044 | 9.5 | 28.5 | 0.93 |  |  | 0 | 0
25 | 75 | -0.09 | 149.8125 | 154.1875 | 4.375 | 0.98601 | 0 | 25 | 75 | 0.03 | 149.875 | 154.1562 | 4.2812 | 0.98571 | 0 | 25 | 75 | -0.03 | 150 | 154 | 4 | 0.94281 | 25 | 75 | -0.03 | 149.9688 | 154 | 4.0312 | 0.94648 | 0.00014321 | 25 | 75 | -0.03 | 150.1875 | 153.7812 | 3.5938 | 0.89365 | 0.00026872 | 25 | 75 | -0.09 | 150.4375 | 153.5312 | 3.0938 | 0.82916 | 0.0019712 | 25 | 75 | 0 | 150.5 | 153.4688 | 2.9688 | 0.81223 | 0 | 25 | 75 | -0.03 | 150.5625 | 153.4062 | 2.8438 | 0.79495 | 0.00046089 | 25 | 75 | -0.09 | 150.5625 | 153.375 | 2.8125 | 0.79057 | 0.0023407 | 10 | 30 | 0.9 | 149.7812 | 154.1875 | 4.4062 | 0.98953
25.5 | 76.5 | -0.12 |  |  | 0 |  |  | 25.5 | 76.5 | 0 |  |  | 0 |  | 0 | 25.5 | 76.5 | -0.06 | 150 | 153.9375 | 3.9375 | 0.93541 | 25.5 | 76.5 | -0.06 | 150 | 153.9688 | 3.9688 | 0.93912 | 0.00046653 | 25.5 | 76.5 | -0.06 | 150.2188 | 153.75 | 3.5312 | 0.88585 | 0.00084056 | 25.5 | 76.5 | -0.12 | 150.4375 | 153.5 | 3.0625 | 0.82496 | 0.0028347 | 25.5 | 76.5 | -0.03 | 150.5 | 153.4688 | 2.9688 | 0.81223 | 0.00043121 | 25.5 | 76.5 | -0.06 | 150.5625 | 153.4062 | 2.8438 | 0.79495 | 0.0013827 | 25.5 | 76.5 | -0.12 | 150.5625 | 153.375 | 2.8125 | 0.79057 | 0.003277 | 10.5 | 31.5 | 0.87 |  |  | 0 | 0
26 | 78 | -0.15 | 149.8125 | 154.1875 | 4.375 | 0.98601 | 0 | 26 | 78 | -0.03 | 149.875 | 154.125 | 4.25 | 0.98211 | 0 | 26 | 78 | -0.09 | 150.0938 | 153.875 | 3.7812 | 0.91667 | 26 | 78 | -0.09 | 150.0625 | 153.875 | 3.8125 | 0.92045 | 0.00094443 | 26 | 78 | -0.09 | 150.2812 | 153.7188 | 3.4375 | 0.87401 | 0.0015059 | 26 | 78 | -0.15 | 150.5 | 153.4688 | 2.9688 | 0.81223 | 0.0037892 | 26 | 78 | -0.06 | 150.5312 | 153.4375 | 2.9062 | 0.80364 | 0.0013236 | 26 | 78 | -0.09 | 150.5625 | 153.4062 | 2.8438 | 0.79495 | 0.0023044 | 26 | 78 | -0.15 | 150.5938 | 153.375 | 2.7812 | 0.78617 | 0.0042491 | 11 | 33 | 0.84 | 149.8438 | 154.125 | 4.2812 | 0.97539
26.5 | 79.5 | -0.18 | 149.875 | 154.1562 | 4.2812 | 0.97539 | 0.00060216 | 26.5 | 79.5 | -0.06 |  |  | 0 |  |  | 26.5 | 79.5 | -0.12 | 150.1875 | 153.8125 | 3.625 | 0.89753 | 26.5 | 79.5 | -0.12 | 150.125 | 153.8125 | 3.6875 | 0.90523 | 0.0015913 | 26.5 | 79.5 | -0.12 | 150.3125 | 153.6562 | 3.3438 | 0.86201 | 0.0022794 | 26.5 | 79.5 | -0.18 | 150.5312 | 153.4375 | 2.9062 | 0.80364 | 0.0048332 | 26.5 | 79.5 | -0.09 | 150.5312 | 153.4375 | 2.9062 | 0.80364 | 0.0022309 | 26.5 | 79.5 | -0.12 | 150.5625 | 153.4062 | 2.8438 | 0.79495 | 0.0032262 | 26.5 | 79.5 | -0.18 | 150.5625 | 153.375 | 2.8125 | 0.79057 | 0.0051854 | 11.5 | 34.5 | 0.81 |  |  | 0 | 0
27 | 81 | -0.21 | 150.0312 | 153.9375 | 3.9062 | 0.93169 | 0.0016668 | 27 | 81 | -0.09 | 149.875 | 154.125 | 4.25 | 0.98211 | 0 | 27 | 81 | -0.15 | 150.2812 | 153.6875 | 3.4062 | 0.87003 | 27 | 81 | -0.15 | 150.25 | 153.7188 | 3.4688 | 0.87797 | 0.0024849 | 27 | 81 | -0.15 | 150.4062 | 153.5625 | 3.1562 | 0.83749 | 0.0032694 | 27 | 81 | -0.21 | 150.5625 | 153.375 | 2.8125 | 0.79057 | 0.005954 | 27 | 81 | -0.12 | 150.5312 | 153.4375 | 2.9062 | 0.80364 | 0.0031233 | 27 | 81 | -0.15 | 150.5625 | 153.4062 | 2.8438 | 0.79495 | 0.004148 | 27 | 81 | -0.21 | 150.5625 | 153.375 | 2.8125 | 0.79057 | 0.0060858 | 12 | 36 | 0.78 | 150.9062 | 154.0625 | 3.1562 | 0.83749
27.5 | 82.5 | -0.24 | 150.3125 | 153.6875 | 3.375 | 0.86603 | 0.003884 | 27.5 | 82.5 | -0.12 | 149.9375 | 154.0625 | 4.125 | 0.96756 | 0.00050404 | 27.5 | 82.5 | -0.18 | 150.375 | 153.5625 | 3.1875 | 0.84163 | 27.5 | 82.5 | -0.18 | 150.375 | 153.5938 | 3.2188 | 0.84574 | 0.0037279 | 27.5 | 82.5 | -0.18 | 150.4688 | 153.5 | 3.0312 | 0.82074 | 0.00442 | 27.5 | 82.5 | -0.24 | 150.625 | 153.3438 | 2.7188 | 0.77728 | 0.0071927 | 27.5 | 82.5 | -0.15 | 150.5625 | 153.4062 | 2.8438 | 0.79495 | 0.0040892 | 27.5 | 82.5 | -0.18 | 150.5625 | 153.4062 | 2.8438 | 0.79495 | 0.0050697 | 27.5 | 82.5 | -0.24 | 150.5625 | 153.375 | 2.8125 | 0.79057 | 0.007022 | 12.5 | 37.5 | 0.75 | 149.9375 | 154.0312 | 4.0938 | 0.95379
28 | 84 | -0.27 | 150.8125 | 153.1562 | 2.3438 | 0.72169 | 0.0077356 | 28 | 84 | -0.15 | 150 | 154 | 4 | 0.95279 | 0.00099095 | 28 | 84 | -0.21 | 150.5 | 153.4375 | 2.9375 | 0.80795 | 28 | 84 | -0.21 | 150.5 | 153.4375 | 2.9375 | 0.80795 | 0.0052844 | 28 | 84 | -0.21 | 150.5625 | 153.4375 | 2.875 | 0.79931 | 0.0056709 | 28 | 84 | -0.27 | 150.625 | 153.3125 | 2.6875 | 0.7728 | 0.0083837 | 28 | 84 | -0.18 | 150.5625 | 153.4062 | 2.8438 | 0.79495 | 0.0050697 | 28 | 84 | -0.21 | 150.5938 | 153.4062 | 2.8125 | 0.79057 | 0.0060423 | 28 | 84 | -0.27 | 150.5625 | 153.4062 | 2.8438 | 0.79495 | 0.0078931 | 13 | 39 | 0.72 | 150 | 153.9688 | 3.9688 | 0.93912
28.5 | 85.5 | -0.3 | 151.2188 | 152.75 | 1.5312 | 0.58333 | 0.011983 | 28.5 | 85.5 | -0.18 | 150.1875 | 153.8125 | 3.625 | 0.90703 | 0.0020666 | 28.5 | 85.5 | -0.24 | 150.625 | 153.3438 | 2.7188 | 0.77728 | 28.5 | 85.5 | -0.24 | 150.625 | 153.3438 | 2.7188 | 0.77728 | 0.0069869 | 28.5 | 85.5 | -0.24 | 150.5938 | 153.375 | 2.7812 | 0.78617 | 0.0069775 | 28.5 | 85.5 | -0.3 | 150.6562 | 153.3125 | 2.6562 | 0.7683 | 0.0095013 | 28.5 | 85.5 | -0.21 | 150.5938 | 153.375 | 2.7812 | 0.78617 | 0.0060925 | 28.5 | 85.5 | -0.24 | 150.5625 | 153.375 | 2.8125 | 0.79057 | 0.007022 | 28.5 | 85.5 | -0.3 | 150.5625 | 153.4375 | 2.875 | 0.79931 | 0.0086836 | 13.5 | 40.5 | 0.69 | 150.0625 | 153.9375 | 3.875 | 0.92796
29 | 87 | -0.33 | 151.5625 | 152.375 | 0.8125 | 0.42492 | 0.014472 | 29 | 87 | -0.21 | 150.4062 | 153.5625 | 3.1562 | 0.84635 | 0.0040044 | 29 | 87 | -0.27 | 150.75 | 153.25 | 2.5 | 0.74536 | 29 | 87 | -0.27 | 150.7188 | 153.25 | 2.5312 | 0.75 | 0.0086871 | 29 | 87 | -0.27 | 150.6875 | 153.3125 | 2.625 | 0.76376 | 0.0083939 | 29 | 87 | -0.33 | 150.6875 | 153.2812 | 2.5938 | 0.7592 | 0.010719 | 29 | 87 | -0.24 | 150.5938 | 153.375 | 2.7812 | 0.78617 | 0.0071298 | 29 | 87 | -0.27 | 150.5938 | 153.375 | 2.7812 | 0.78617 | 0.008023 | 29 | 87 | -0.33 | 150.5312 | 153.4375 | 2.9062 | 0.80364 | 0.0094437 | 14 | 42 | 0.66 | 150.0938 | 153.875 | 3.7812 | 0.91667
29.5 | 88.5 | -0.36 | 151.7812 | 152.1875 | 0.40625 | 0.30046 | 0.014732 | 29.5 | 88.5 | -0.24 | 150.625 | 153.375 | 2.75 | 0.79001 | 0.0063262 | 29.5 | 88.5 | -0.3 | 150.8125 | 153.125 | 2.3125 | 0.71686 | 29.5 | 88.5 | -0.3 | 150.8125 | 153.125 | 2.3125 | 0.71686 | 0.01051 | 29.5 | 88.5 | -0.3 | 150.7188 | 153.25 | 2.5312 | 0.75 | 0.0098928 | 29.5 | 88.5 | -0.36 | 150.6875 | 153.2812 | 2.5938 | 0.7592 | 0.011889 | 29.5 | 88.5 | -0.27 | 150.625 | 153.3438 | 2.7188 | 0.77728 | 0.0082078 | 29.5 | 88.5 | -0.3 | 150.5625 | 153.4062 | 2.8438 | 0.79495 | 0.0088867 | 29.5 | 88.5 | -0.36 | 150.5 | 153.4688 | 2.9688 | 0.81223 | 0.010083 | 14.5 | 43.5 | 0.63 | 150.1562 | 153.8125 | 3.6562 | 0.90139
30 | 90 | -0.39 | 151.875 | 152.0625 | 0.1875 | 0.20412 | 0.013103 | 30 | 90 | -0.27 | 150.8438 | 153.125 | 2.2812 | 0.71953 | 0.0088878 | 30 | 90 | -0.33 | 150.875 | 153.0625 | 2.1875 | 0.69722 | 30 | 90 | -0.33 | 150.875 | 153.0625 | 2.1875 | 0.69722 | 0.012305 | 30 | 90 | -0.33 | 150.75 | 153.2188 | 2.4688 | 0.74068 | 0.011275 | 30 | 90 | -0.39 | 150.6875 | 153.3125 | 2.625 | 0.76376 | 0.012835 | 30 | 90 | -0.3 | 150.625 | 153.375 | 2.75 | 0.78174 | 0.0092295 | 30 | 90 | -0.33 | 150.5625 | 153.4062 | 2.8438 | 0.79495 | 0.0096786 | 30 | 90 | -0.39 | 150.5 | 153.4688 | 2.9688 | 0.81223 | 0.01078 | 15 | 45 | 0.6 | 150.1875 | 153.7812 | 3.5938 | 0.89365
30.5 | 91.5 | -0.42 | 151.875 | 152.0625 | 0.1875 | 0.20412 | 0.012402 | 30.5 | 91.5 | -0.3 | 151.0625 | 152.9375 | 1.875 | 0.65233 | 0.011548 | 30.5 | 91.5 | -0.36 | 150.9375 | 153.0312 | 2.0938 | 0.68211 | 30.5 | 91.5 | -0.36 | 150.9375 | 153.0312 | 2.0938 | 0.68211 | 0.013923 | 30.5 | 91.5 | -0.36 | 150.75 | 153.2188 | 2.4688 | 0.74068 | 0.012491 | 30.5 | 91.5 | -0.42 | 150.625 | 153.3125 | 2.6875 | 0.7728 | 0.013582 | 30.5 | 91.5 | -0.33 | 150.5938 | 153.375 | 2.7812 | 0.78617 | 0.010053 | 30.5 | 91.5 | -0.36 | 150.5625 | 153.4062 | 2.8438 | 0.79495 | 0.0106 | 30.5 | 91.5 | -0.42 | 150.4375 | 153.5 | 3.0625 | 0.82496 | 0.011322 | 15.5 | 46.5 | 0.57 | 150.25 | 153.7188 | 3.4688 | 0.87797
31 | 93 | -0.45 | 151.8125 | 152.1562 | 0.34375 | 0.27639 | 0.014913 | 31 | 93 | -0.33 | 151.1875 | 152.8125 | 1.625 | 0.60728 | 0.01383 | 31 | 93 | -0.39 | 150.9375 | 153.0312 | 2.0938 | 0.68211 | 31 | 93 | -0.39 | 150.9375 | 153 | 2.0625 | 0.677 | 0.015395 | 31 | 93 | -0.39 | 150.75 | 153.2188 | 2.4688 | 0.74068 | 0.013577 | 31 | 93 | -0.45 | 150.625 | 153.3438 | 2.7188 | 0.77728 | 0.014292 | 31 | 93 | -0.36 | 150.5625 | 153.375 | 2.8125 | 0.79057 | 0.010846 | 31 | 93 | -0.39 | 150.5312 | 153.4375 | 2.9062 | 0.80364 | 0.011331 | 31 | 93 | -0.45 | 150.4375 | 153.5625 | 3.125 | 0.83333 | 0.011607 | 16 | 48 | 0.54 | 150.3125 | 153.6875 | 3.375 | 0.86603
31.5 | 94.5 | -0.48 | 151.625 | 152.3125 | 0.6875 | 0.39087 | 0.019253 | 31.5 | 94.5 | -0.36 | 151.25 | 152.6875 | 1.4375 | 0.57118 | 0.015728 | 31.5 | 94.5 | -0.42 | 150.9375 | 153.0312 | 2.0938 | 0.68211 | 31.5 | 94.5 | -0.42 | 150.9375 | 153 | 2.0625 | 0.677 | 0.016693 | 31.5 | 94.5 | -0.42 | 150.75 | 153.2188 | 2.4688 | 0.74068 | 0.014663 | 31.5 | 94.5 | -0.48 | 150.5625 | 153.375 | 2.8125 | 0.79057 | 0.014832 | 31.5 | 94.5 | -0.39 | 150.5625 | 153.4062 | 2.8438 | 0.79495 | 0.011609 | 31.5 | 94.5 | -0.42 | 150.5 | 153.4375 | 2.9375 | 0.80795 | 0.011943 | 31.5 | 94.5 | -0.48 | 150.375 | 153.5625 | 3.1875 | 0.84163 | 0.01192 | 16.5 | 49.5 | 0.51 | 150.3438 | 153.625 | 3.2812 | 0.85391
32 | 96 | -0.51 | 151.3125 | 152.6562 | 1.3438 | 0.54645 | 0.022684 | 32 | 96 | -0.39 | 151.2812 | 152.6875 | 1.4062 | 0.56493 | 0.017345 | 32 | 96 | -0.45 | 150.875 | 153.125 | 2.25 | 0.70711 | 32 | 96 | -0.45 | 150.875 | 153.0625 | 2.1875 | 0.69722 | 0.017609 | 32 | 96 | -0.45 | 150.6875 | 153.25 | 2.5625 | 0.75462 | 0.015456 | 32 | 96 | -0.51 | 150.5 | 153.4375 | 2.9375 | 0.80795 | 0.014949 | 32 | 96 | -0.42 | 150.5312 | 153.4375 | 2.9062 | 0.80364 | 0.012238 | 32 | 96 | -0.45 | 150.4688 | 153.5 | 3.0312 | 0.82074 | 0.012382 | 32 | 96 | -0.51 | 150.3438 | 153.625 | 3.2812 | 0.85391 | 0.012026 | 17 | 51 | 0.48 | 150.375 | 153.5625 | 3.1875 | 0.84163
32.5 | 97.5 | -0.54 | 150.9688 | 153 | 2.0312 | 0.67185 | 0.023133 | 32.5 | 97.5 | -0.42 | 151.25 | 152.75 | 1.5 | 0.58346 | 0.018654 | 32.5 | 97.5 | -0.48 | 150.8125 | 153.1875 | 2.375 | 0.72648 | 32.5 | 97.5 | -0.48 | 150.7812 | 153.1875 | 2.4062 | 0.73125 | 0.017844 | 32.5 | 97.5 | -0.48 | 150.6875 | 153.3125 | 2.625 | 0.76376 | 0.016016 | 32.5 | 97.5 | -0.54 | 150.4375 | 153.5 | 3.0625 | 0.82496 | 0.014808 | 32.5 | 97.5 | -0.45 | 150.4688 | 153.5 | 3.0312 | 0.82074 | 0.012486 | 32.5 | 97.5 | -0.48 | 150.4375 | 153.5312 | 3.0938 | 0.82916 | 0.012648 | 32.5 | 97.5 | -0.54 | 150.3125 | 153.6562 | 3.3438 | 0.86201 | 0.01205 | 17.5 | 52.5 | 0.45 | 150.4375 | 153.5625 | 3.125 | 0.83333
33 | 99 | -0.57 | 150.5312 | 153.4375 | 2.9062 | 0.80364 | 0.019698 | 33 | 99 | -0.45 | 151.1875 | 152.7812 | 1.5938 | 0.60142 | 0.019787 | 33 | 99 | -0.51 | 150.6875 | 153.25 | 2.5625 | 0.75462 | 33 | 99 | -0.51 | 150.6875 | 153.25 | 2.5625 | 0.75462 | 0.017791 | 33 | 99 | -0.51 | 150.5938 | 153.375 | 2.7812 | 0.78617 | 0.016243 | 33 | 99 | -0.57 | 150.375 | 153.5938 | 3.2188 | 0.84574 | 0.014358 | 33 | 99 | -0.48 | 150.4375 | 153.5312 | 3.0938 | 0.82916 | 0.012648 | 33 | 99 | -0.51 | 150.375 | 153.5938 | 3.2188 | 0.84574 | 0.012679 | 33 | 99 | -0.57 | 150.25 | 153.7188 | 3.4688 | 0.87797 | 0.011809 | 18 | 54 | 0.42 | 150.4688 | 153.5 | 3.0312 | 0.82074
33.5 | 100.5 | -0.6 | 150.2188 | 153.75 | 3.5312 | 0.88585 | 0.014196 | 33.5 | 100.5 | -0.48 | 151.0625 | 152.9062 | 1.8438 | 0.64687 | 0.020501 | 33.5 | 100.5 | -0.54 | 150.5938 | 153.375 | 2.7812 | 0.78617 | 33.5 | 100.5 | -0.54 | 150.5938 | 153.375 | 2.7812 | 0.78617 | 0.017456 | 33.5 | 100.5 | -0.54 | 150.5312 | 153.4375 | 2.9062 | 0.80364 | 0.016112 | 33.5 | 100.5 | -0.6 | 150.3125 | 153.6562 | 3.3438 | 0.86201 | 0.013735 | 33.5 | 100.5 | -0.51 | 150.375 | 153.5938 | 3.2188 | 0.84574 | 0.012679 | 33.5 | 100.5 | -0.54 | 150.3438 | 153.625 | 3.2812 | 0.85391 | 0.01262 | 33.5 | 100.5 | -0.6 | 150.1875 | 153.7812 | 3.5938 | 0.89365 | 0.01113 | 18.5 | 55.5 | 0.39 | 150.4688 | 153.4688 | 3 | 0.8165
34 | 102 | -0.63 | 150 | 154 | 4 | 0.94281 | 0.00892 | 34 | 102 | -0.51 | 150.9375 | 153.0312 | 2.0938 | 0.68933 | 0.020627 | 34 | 102 | -0.57 | 150.4375 | 153.5 | 3.0625 | 0.82496 | 34 | 102 | -0.57 | 150.4375 | 153.5 | 3.0625 | 0.82496 | 0.016313 | 34 | 102 | -0.57 | 150.5625 | 153.5625 | 3 | 0.8165 | 0.01608 | 34 | 102 | -0.63 | 150.1875 | 153.75 | 3.5625 | 0.88976 | 0.012551 | 34 | 102 | -0.54 | 150.3125 | 153.6562 | 3.3438 | 0.86201 | 0.012325 | 34 | 102 | -0.57 | 150.2812 | 153.6875 | 3.4062 | 0.87003 | 0.012424 | 34 | 102 | -0.63 | 150.1562 | 153.8125 | 3.6562 | 0.90139 | 0.010652 | 19 | 57 | 0.36 | 150.5 | 153.4375 | 2.9375 | 0.80795
34.5 | 103.5 | -0.66 |  |  | 0 |  |  | 34.5 | 103.5 | -0.54 | 150.75 | 153.1875 | 2.4375 | 0.74377 | 0.019993 | 34.5 | 103.5 | -0.6 | 150.3438 | 153.625 | 3.2812 | 0.85391 | 34.5 | 103.5 | -0.6 | 150.3125 | 153.625 | 3.3125 | 0.85797 | 0.014648 | 34.5 | 103.5 | -0.6 | 150.3438 | 153.625 | 3.2812 | 0.85391 | 0.015103 | 34.5 | 103.5 | -0.66 | 150.125 | 153.8125 | 3.6875 | 0.90523 | 0.01116 | 34.5 | 103.5 | -0.57 | 150.25 | 153.7188 | 3.4688 | 0.87797 | 0.011809 | 34.5 | 103.5 | -0.6 | 150.25 | 153.75 | 3.5 | 0.88192 | 0.011964 | 34.5 | 103.5 | -0.66 | 150.0938 | 153.875 | 3.7812 | 0.91667 | 0.010029 | 19.5 | 58.5 | 0.33 | 150.5312 | 153.4375 | 2.9062 | 0.80364
35 | 105 | -0.69 | 149.8125 | 154.1875 | 4.375 | 0.98601 | 0 | 35 | 105 | -0.57 | 150.5625 | 153.4062 | 2.8438 | 0.80336 | 0.018186 | 35 | 105 | -0.63 | 150.1875 | 153.75 | 3.5625 | 0.88976 | 35 | 105 | -0.63 | 150.1875 | 153.75 | 3.5625 | 0.88976 | 0.012715 | 35 | 105 | -0.63 | 150.2188 | 153.75 | 3.5312 | 0.88585 | 0.013059 | 35 | 105 | -0.69 | 150 | 153.9375 | 3.9375 | 0.93541 | 0.0092651 | 35 | 105 | -0.6 | 150.1875 | 153.7812 | 3.5938 | 0.89365 | 0.01113 | 35 | 105 | -0.63 | 150.125 | 153.8125 | 3.6875 | 0.90523 | 0.010983 | 35 | 105 | -0.69 | 150.0312 | 153.9375 | 3.9062 | 0.93169 | 0.0088902 | 20 | 60 | 0.3 | 150.5625 | 153.4062 | 2.8438 | 0.79495
35.5 | 106.5 | -0.72 |  |  | 0 |  |  | 35.5 | 106.5 | -0.6 | 150.4062 | 153.5625 | 3.1562 | 0.84635 | 0.01584 | 35.5 | 106.5 | -0.66 | 150.0625 | 153.875 | 3.8125 | 0.92045 | 35.5 | 106.5 | -0.66 |  |  | 0 |  |  | 35.5 | 106.5 | -0.66 | 150.125 | 153.8438 | 3.7188 | 0.90906 | 0.011147 | 35.5 | 106.5 | -0.72 |  |  | 0 |  |  | 35.5 | 106.5 | -0.63 | 150.125 | 153.8438 | 3.7188 | 0.90906 | 0.010283 | 35.5 | 106.5 | -0.66 | 150.0938 | 153.875 | 3.7812 | 0.91667 | 0.0098454 | 35.5 | 106.5 | -0.72 |  |  | 0 |  |  | 20.5 | 61.5 | 0.27 | 150.5625 | 153.4062 | 2.8438 | 0.79495
36 | 108 | -0.75 | 149.8125 | 154.1875 | 4.375 | 0.98601 | 0 | 36 | 108 | -0.63 | 150.2188 | 153.75 | 3.5312 | 0.89522 | 0.012923 | 36 | 108 | -0.69 | 149.9688 | 154 | 4.0312 | 0.94648 | 36 | 108 | -0.69 | 149.9375 | 154 | 4.0625 | 0.95015 | 0.017809 | 36 | 108 | -0.69 | 150 | 153.9688 | 3.9688 | 0.93912 | 0.0088605 | 36 | 108 | -0.75 | 149.875 | 154.0625 | 4.1875 | 0.96465 | 0.012678 | 36 | 108 | -0.66 | 150.0312 | 153.9375 | 3.9062 | 0.93169 | 0.0088672 | 36 | 108 | -0.69 | 150.0312 | 153.9375 | 3.9062 | 0.93169 | 0.0088902 | 36 | 108 | -0.75 | 149.9375 | 154.0312 | 4.0938 | 0.95379 | 0.014508 | 21 | 63 | 0.24 | 150.5625 | 153.4062 | 2.8438 | 0.79495
36.5 | 109.5 | -0.78 |  |  | 0 |  |  | 36.5 | 109.5 | -0.66 |  |  | 0 |  |  | 36.5 | 109.5 | -0.72 |  |  | 0 |  | 36.5 | 109.5 | -0.72 |  |  | 0 |  |  | 36.5 | 109.5 | -0.72 |  |  | 0 |  |  | 36.5 | 109.5 | -0.78 |  |  | 0 |  |  | 36.5 | 109.5 | -0.69 |  |  | 0 |  |  | 36.5 | 109.5 | -0.72 | 150 | 153.9688 | 3.9688 | 0.93912 | 0.0080183 | 36.5 | 109.5 | -0.78 |  |  | 0 |  |  | 21.5 | 64.5 | 0.21 | 150.5625 | 153.4062 | 2.8438 | 0.79495
37 | 111 | -0.81 | 149.7812 | 154.1875 | 4.4062 | 0.98953 | 0 | 37 | 111 | -0.69 | 149.9375 | 154.0625 | 4.125 | 0.96756 | 0.015222 | 37 | 111 | -0.75 | 149.8125 | 154.1875 | 4.375 | 0.98601 | 37 | 111 | -0.75 | 149.8125 | 154.1875 | 4.375 | 0.98601 | 0 | 37 | 111 | -0.75 | 149.8438 | 154.125 | 4.2812 | 0.97539 | 0.01083 | 37 | 111 | -0.81 | 149.8125 | 154.1875 | 4.375 | 0.98601 | 0 | 37 | 111 | -0.72 | 149.9062 | 154.0625 | 4.1562 | 0.96105 | 0.012998 | 37 | 111 | -0.75 | 149.9375 | 154.0312 | 4.0938 | 0.95379 | 0.006995 | 37 | 111 | -0.81 | 149.875 | 154.125 | 4.25 | 0.97183 | 0.010411 | 22 | 66 | 0.18 | 150.5625 | 153.4062 | 2.8438 | 0.79495
37.5 | 112.5 | -0.84 |  |  | 0 |  |  | 37.5 | 112.5 | -0.72 |  |  | 0 |  |  | 37.5 | 112.5 | -0.78 |  |  | 0 |  | 37.5 | 112.5 | -0.78 |  |  | 0 |  |  | 37.5 | 112.5 | -0.78 |  |  | 0 |  |  | 37.5 | 112.5 | -0.84 |  |  | 0 |  |  | 37.5 | 112.5 | -0.75 |  |  | 0 |  |  | 37.5 | 112.5 | -0.78 |  |  | 0 |  |  | 37.5 | 112.5 | -0.84 |  |  | 0 |  |  | 22.5 | 67.5 | 0.15 | 150.5625 | 153.4062 | 2.8438 | 0.79495
38 | 114 | -0.87 | 149.7812 | 154.1875 | 4.4062 | 0.98953 | 0 | 38 | 114 | -0.75 | 149.8125 | 154.1875 | 4.375 | 0.99645 | 0 | 38 | 114 | -0.81 | 149.75 | 154.25 | 4.5 | 1 | 38 | 114 | -0.81 | 149.75 | 154.25 | 4.5 | 1 | 0 | 38 | 114 | -0.81 | 149.7812 | 154.1875 | 4.4062 | 0.98953 | 0 | 38 | 114 | -0.87 | 149.75 | 154.2188 | 4.4688 | 0.99652 | 0 | 38 | 114 | -0.78 | 149.8125 | 154.1562 | 4.3438 | 0.98249 | 0 | 38 | 114 | -0.81 | 149.8438 | 154.125 | 4.2812 | 0.97539 | 0.0098952 | 38 | 114 | -0.87 | 149.8125 | 154.1875 | 4.375 | 0.98601 | 0 | 23 | 69 | 0.12 | 150.5625 | 153.4062 | 2.8438 | 0.79495
38.5 | 115.5 | -0.9 |  |  | 0 |  |  | 38.5 | 115.5 | -0.78 |  |  | 0 |  |  | 38.5 | 115.5 | -0.84 |  |  | 0 |  | 38.5 | 115.5 | -0.84 |  |  | 0 |  |  | 38.5 | 115.5 | -0.84 |  |  | 0 |  |  | 38.5 | 115.5 | -0.9 |  |  | 0 |  |  | 38.5 | 115.5 | -0.81 |  |  | 0 |  |  | 38.5 | 115.5 | -0.84 |  |  | 0 |  |  | 38.5 | 115.5 | -0.9 |  |  | 0 |  |  | 23.5 | 70.5 | 0.09 | 150.5625 | 153.4062 | 2.8438 | 0.79495
39 | 117 | -0.93 | 149.7812 | 154.2188 | 4.4375 | 0.99303 | 0 | 39 | 117 | -0.81 | 149.8125 | 154.1875 | 4.375 | 0.99645 | 0 | 39 | 117 | -0.87 | 149.75 | 154.25 | 4.5 | 1 | 39 | 117 | -0.87 | 149.75 | 154.25 | 4.5 | 1 | 0 | 39 | 117 | -0.87 | 149.75 | 154.25 | 4.5 | 1 | 0 | 39 | 117 | -0.93 | 149.75 | 154.25 | 4.5 | 1 | 0 | 39 | 117 | -0.84 | 149.7812 | 154.1875 | 4.4062 | 0.98953 | 0 | 39 | 117 | -0.87 | 149.7812 | 154.25 | 4.4688 | 0.99652 | 0 | 39 | 117 | -0.93 | 149.7812 | 154.1875 | 4.4062 | 0.98953 | 0 | 24 | 72 | 0.06 | 150.5625 | 153.4062 | 2.8438 | 0.79495
39.5 | 118.5 | -0.96 |  |  | 0 |  |  | 39.5 | 118.5 | -0.84 |  |  | 0 |  |  | 39.5 | 118.5 | -0.9 |  |  | 0 |  | 39.5 | 118.5 | -0.9 |  |  | 0 |  |  | 39.5 | 118.5 | -0.9 |  |  | 0 |  |  | 39.5 | 118.5 | -0.96 |  |  | 0 |  |  | 39.5 | 118.5 | -0.87 |  |  | 0 |  |  | 39.5 | 118.5 | -0.9 |  |  | 0 |  |  | 39.5 | 118.5 | -0.96 |  |  | 0 |  |  | 24.5 | 73.5 | 0.03 | 150.5625 | 153.4062 | 2.8438 | 0.79495
40 | 120 | -0.99 | 149.7812 | 154.2188 | 4.4375 | 0.99303 | 0 | 40 | 120 | -0.87 | 149.8125 | 154.1875 | 4.375 | 0.99645 | 0 | 40 | 120 | -0.93 | 149.75 | 154.25 | 4.5 | 1 | 40 | 120 | -0.93 | 149.75 | 154.25 | 4.5 | 1 | 0 | 40 | 120 | -0.93 | 149.75 | 154.25 | 4.5 | 1 | 0 | 40 | 120 | -0.99 | 149.75 | 154.25 | 4.5 | 1 | 0 | 40 | 120 | -0.9 | 149.75 | 154.2188 | 4.4688 | 0.99652 | 0 | 40 | 120 | -0.93 | 149.75 | 154.2188 | 4.4688 | 0.99652 | 0 | 40 | 120 | -0.99 | 149.7812 | 154.2188 | 4.4375 | 0.99303 | 0 | 25 | 75 | 0 | 150.5625 | 153.4062 | 2.8438 | 0.79495
40.5 | 121.5 | -1.02 |  |  | 0 |  |  | 40.5 | 121.5 | -0.9 |  |  | 0 |  |  | 40.5 | 121.5 | -0.96 |  |  | 0 |  | 40.5 | 121.5 | -0.96 |  |  | 0 |  |  | 40.5 | 121.5 | -0.96 |  |  | 0 |  |  | 40.5 | 121.5 | -1.02 |  |  | 0 |  |  | 40.5 | 121.5 | -0.93 |  |  | 0 |  |  | 40.5 | 121.5 | -0.96 |  |  | 0 |  |  | 40.5 | 121.5 | -1.02 |  |  | 0 |  |  | 25.5 | 76.5 | -0.03 | 150.5625 | 153.4062 | 2.8438 | 0.79495
41 | 123 | -1.05 | 149.7812 | 154.2188 | 4.4375 | 0.99303 | 0 | 41 | 123 | -0.93 | 149.8125 | 154.1875 | 4.375 | 0.99645 | 0 | 41 | 123 | -0.99 | 149.75 | 154.25 | 4.5 | 1 | 41 | 123 | -0.99 | 149.75 | 154.25 | 4.5 | 1 | 0 | 41 | 123 | -0.99 | 149.75 | 154.25 | 4.5 | 1 | 0 | 41 | 123 | -1.05 | 149.75 | 154.25 | 4.5 | 1 | 0 | 41 | 123 | -0.96 | 149.75 | 154.25 | 4.5 | 1 | 0 | 41 | 123 | -0.99 | 149.75 | 154.25 | 4.5 | 1 | 0 | 41 | 123 | -1.05 | 149.7812 | 154.2188 | 4.4375 | 0.99303 | 0 | 26 | 78 | -0.06 | 150.5625 | 153.4062 | 2.8438 | 0.79495
41.5 | 124.5 | -1.08 |  |  | 0 |  |  | 41.5 | 124.5 | -0.96 |  |  | 0 |  |  | 41.5 | 124.5 | -1.02 |  |  | 0 |  | 41.5 | 124.5 | -1.02 |  |  | 0 |  |  | 41.5 | 124.5 | -1.02 |  |  | 0 |  |  | 41.5 | 124.5 | -1.08 |  |  | 0 |  |  | 41.5 | 124.5 | -0.99 |  |  | 0 |  |  | 41.5 | 124.5 | -1.02 |  |  | 0 |  |  | 41.5 | 124.5 | -1.08 |  |  | 0 |  |  | 26.5 | 79.5 | -0.09 | 150.5625 | 153.4062 | 2.8438 | 0.79495
42 | 126 | -1.11 | 149.7812 | 154.2188 | 4.4375 | 0.99303 | 0 | 42 | 126 | -0.99 | 149.8125 | 154.1875 | 4.375 | 0.99645 | 0 | 42 | 126 | -1.05 | 149.75 | 154.25 | 4.5 | 1 | 42 | 126 | -1.05 | 149.75 | 154.25 | 4.5 | 1 | 0 | 42 | 126 | -1.05 | 149.75 | 154.25 | 4.5 | 1 | 0 | 42 | 126 | -1.11 | 149.75 | 154.25 | 4.5 | 1 | 0 | 42 | 126 | -1.02 | 149.75 | 154.25 | 4.5 | 1 | 0 | 42 | 126 | -1.05 | 149.75 | 154.25 | 4.5 | 1 | 0 | 42 | 126 | -1.11 | 149.75 | 154.2188 | 4.4688 | 0.99652 | 0 | 27 | 81 | -0.12 | 150.5625 | 153.4062 | 2.8438 | 0.79495
42.5 | 127.5 | -1.14 |  |  | 0 |  |  | 42.5 | 127.5 | -1.02 |  |  | 0 |  |  | 42.5 | 127.5 | -1.08 |  |  | 0 |  | 42.5 | 127.5 | -1.08 |  |  | 0 |  |  | 42.5 | 127.5 | -1.08 |  |  | 0 |  |  | 42.5 | 127.5 | -1.14 |  |  | 0 |  |  | 42.5 | 127.5 | -1.05 |  |  | 0 |  |  | 42.5 | 127.5 | -1.08 |  |  | 0 |  |  | 42.5 | 127.5 | -1.14 |  |  | 0 |  |  | 27.5 | 82.5 | -0.15 | 150.5625 | 153.4062 | 2.8438 | 0.79495
43 | 129 | -1.17 | 149.7812 | 154.2188 | 4.4375 | 0.99303 | 0 | 43 | 129 | -1.05 | 149.8125 | 154.1875 | 4.375 | 0.99645 | 0 | 43 | 129 | -1.11 | 149.75 | 154.25 | 4.5 | 1 | 43 | 129 | -1.11 | 149.75 | 154.25 | 4.5 | 1 | 0 | 43 | 129 | -1.11 | 149.75 | 154.25 | 4.5 | 1 | 0 | 43 | 129 | -1.17 | 149.75 | 154.25 | 4.5 | 1 | 0 | 43 | 129 | -1.08 | 149.75 | 154.25 | 4.5 | 1 | 0 | 43 | 129 | -1.11 | 149.75 | 154.25 | 4.5 | 1 | 0 | 43 | 129 | -1.17 | 149.75 | 154.2188 | 4.4688 | 0.99652 | 0 | 28 | 84 | -0.18 | 150.5625 | 153.4062 | 2.8438 | 0.79495
43.5 | 130.5 | -1.2 |  |  | 0 |  |  | 43.5 | 130.5 | -1.08 |  |  | 0 |  |  | 43.5 | 130.5 | -1.14 |  |  | 0 |  | 43.5 | 130.5 | -1.14 |  |  | 0 |  |  | 43.5 | 130.5 | -1.14 |  |  | 0 |  |  | 43.5 | 130.5 | -1.2 |  |  | 0 |  |  | 43.5 | 130.5 | -1.11 |  |  | 0 |  |  | 43.5 | 130.5 | -1.14 |  |  | 0 |  |  | 43.5 | 130.5 | -1.2 |  |  | 0 |  |  | 28.5 | 85.5 | -0.21 | 150.5625 | 153.4062 | 2.8438 | 0.79495
44 | 132 | -1.23 | 149.7812 | 154.2188 | 4.4375 | 0.99303 | 0 | 44 | 132 | -1.11 | 149.8125 | 154.1875 | 4.375 | 0.99645 | 0 | 44 | 132 | -1.17 | 149.75 | 154.25 | 4.5 | 1 | 44 | 132 | -1.17 | 149.75 | 154.25 | 4.5 | 1 | 0 | 44 | 132 | -1.17 | 149.75 | 154.25 | 4.5 | 1 | 0 | 44 | 132 | -1.23 | 149.75 | 154.25 | 4.5 | 1 | 0 | 44 | 132 | -1.14 | 149.75 | 154.25 | 4.5 | 1 | 0 | 44 | 132 | -1.17 | 149.75 | 154.25 | 4.5 | 1 | 0 | 44 | 132 | -1.23 | 149.75 | 154.2188 | 4.4688 | 0.99652 | 0 | 29 | 87 | -0.24 | 150.5312 | 153.4062 | 2.875 | 0.79931
44.5 | 133.5 | -1.26 |  |  | 0 |  |  | 44.5 | 133.5 | -1.14 |  |  | 0 |  |  | 44.5 | 133.5 | -1.2 |  |  | 0 |  | 44.5 | 133.5 | -1.2 |  |  | 0 |  |  | 44.5 | 133.5 | -1.2 |  |  | 0 |  |  | 44.5 | 133.5 | -1.26 |  |  | 0 |  |  | 44.5 | 133.5 | -1.17 |  |  | 0 |  |  | 44.5 | 133.5 | -1.2 |  |  | 0 |  |  | 44.5 | 133.5 | -1.26 |  |  | 0 |  |  | 29.5 | 88.5 | -0.27 | 150.5312 | 153.4375 | 2.9062 | 0.80364
45 | 135 | -1.29 | 149.7812 | 154.2188 | 4.4375 | 0.99303 | 0 | 45 | 135 | -1.17 | 149.8125 | 154.1875 | 4.375 | 0.99645 | 0 | 45 | 135 | -1.23 | 149.75 | 154.25 | 4.5 | 1 | 45 | 135 | -1.23 | 149.75 | 154.25 | 4.5 | 1 | 0 | 45 | 135 | -1.23 | 149.75 | 154.25 | 4.5 | 1 | 0 | 45 | 135 | -1.29 | 149.75 | 154.25 | 4.5 | 1 | 0 | 45 | 135 | -1.2 | 149.75 | 154.25 | 4.5 | 1 | 0 | 45 | 135 | -1.23 | 149.75 | 154.25 | 4.5 | 1 | 0 | 45 | 135 | -1.29 | 149.75 | 154.2188 | 4.4688 | 0.99652 | 0 | 30 | 90 | -0.3 | 150.5 | 153.4375 | 2.9375 | 0.80795
45.5 | 136.5 | -1.32 |  |  | 0 |  |  | 45.5 | 136.5 | -1.2 |  |  | 0 |  |  | 45.5 | 136.5 | -1.26 |  |  | 0 |  | 45.5 | 136.5 | -1.26 |  |  | 0 |  |  | 45.5 | 136.5 | -1.26 |  |  | 0 |  |  | 45.5 | 136.5 | -1.32 |  |  | 0 |  |  | 45.5 | 136.5 | -1.23 |  |  | 0 |  |  | 45.5 | 136.5 | -1.26 |  |  | 0 |  |  | 45.5 | 136.5 | -1.32 |  |  | 0 |  |  | 30.5 | 91.5 | -0.33 |  |  | 0 | 0
46 | 138 | -1.35 | 149.7812 | 154.2188 | 4.4375 | 0.99303 | 0 | 46 | 138 | -1.23 | 149.8125 | 154.1875 | 4.375 | 0.99645 | 0 | 46 | 138 | -1.29 | 149.75 | 154.25 | 4.5 | 1 | 46 | 138 | -1.29 |  |  | 0 |  |  | 46 | 138 | -1.29 |  |  | 0 |  |  | 46 | 138 | -1.35 | 149.75 | 154.25 | 4.5 | 1 | 0 | 46 | 138 | -1.26 | 149.75 | 154.25 | 4.5 | 1 | 0 | 46 | 138 | -1.29 | 149.75 | 154.25 | 4.5 | 1 | 0 | 46 | 138 | -1.35 | 149.75 | 154.2188 | 4.4688 | 0.99652 | 0 | 31 | 93 | -0.36 |  |  | 0 | 0
46.5 | 139.5 | -1.38 |  |  | 0 |  |  | 46.5 | 139.5 | -1.26 |  |  | 0 |  |  | 46.5 | 139.5 | -1.32 |  |  | 0 |  | 46.5 | 139.5 | -1.32 |  |  | 0 |  |  | 46.5 | 139.5 | -1.32 |  |  | 0 |  |  | 46.5 | 139.5 | -1.38 |  |  | 0 |  |  | 46.5 | 139.5 | -1.29 |  |  | 0 |  |  | 46.5 | 139.5 | -1.32 |  |  | 0 |  |  | 46.5 | 139.5 | -1.38 |  |  | 0 |  |  | 31.5 | 94.5 | -0.39 |  |  | 0 | 0
47 | 141 | -1.41 | 149.7812 | 154.2188 | 4.4375 | 0.99303 | 0 | 47 | 141 | -1.29 | 149.8125 | 154.1875 | 4.375 | 0.99645 | 0 | 47 | 141 | -1.35 | 149.75 | 154.25 | 4.5 | 1 | 47 | 141 | -1.35 |  |  | 0 |  |  | 47 | 141 | -1.35 |  |  | 0 |  |  | 47 | 141 | -1.41 | 149.75 | 154.25 | 4.5 | 1 | 0 | 47 | 141 | -1.32 | 149.75 | 154.25 | 4.5 | 1 | 0 | 47 | 141 | -1.35 | 149.75 | 154.25 | 4.5 | 1 | 0 | 47 | 141 | -1.41 | 149.75 | 154.25 | 4.5 | 1 | 0 | 32 | 96 | -0.42 |  |  | 0 | 0
47.5 | 142.5 | -1.44 |  |  | 0 |  |  | 47.5 | 142.5 | -1.32 |  |  | 0 |  |  | 47.5 | 142.5 | -1.38 |  |  | 0 |  | 47.5 | 142.5 | -1.38 |  |  | 0 |  |  | 47.5 | 142.5 | -1.38 |  |  | 0 |  |  | 47.5 | 142.5 | -1.44 |  |  | 0 |  |  | 47.5 | 142.5 | -1.35 |  |  | 0 |  |  | 47.5 | 142.5 | -1.38 |  |  | 0 |  |  | 47.5 | 142.5 | -1.44 |  |  | 0 |  |  | 32.5 | 97.5 | -0.45 |  |  | 0 | 0
48 | 144 | -1.47 | 149.7812 | 154.2188 | 4.4375 | 0.99303 | 0 | 48 | 144 | -1.35 | 149.8125 | 154.1875 | 4.375 | 0.99645 | 0 | 48 | 144 | -1.41 | 149.75 | 154.25 | 4.5 | 1 | 48 | 144 | -1.41 |  |  | 0 |  |  | 48 | 144 | -1.41 |  |  | 0 |  |  | 48 | 144 | -1.47 | 149.75 | 154.25 | 4.5 | 1 | 0 | 48 | 144 | -1.38 | 149.75 | 154.25 | 4.5 | 1 | 0 | 48 | 144 | -1.41 | 149.75 | 154.25 | 4.5 | 1 | 0 | 48 | 144 | -1.47 | 149.75 | 154.25 | 4.5 | 1 | 0 | 33 | 99 | -0.48 |  |  | 0 | 0
48.5 | 145.5 | -1.5 |  |  | 0 |  |  | 48.5 | 145.5 | -1.38 |  |  | 0 |  |  | 48.5 | 145.5 | -1.44 |  |  | 0 |  | 48.5 | 145.5 | -1.44 |  |  | 0 |  |  | 48.5 | 145.5 | -1.44 |  |  | 0 |  |  | 48.5 | 145.5 | -1.5 |  |  | 0 |  |  | 48.5 | 145.5 | -1.41 |  |  | 0 |  |  | 48.5 | 145.5 | -1.44 |  |  | 0 |  |  | 48.5 | 145.5 | -1.5 |  |  | 0 |  |  | 33.5 | 100.5 | -0.51 |  |  | 0 | 0
49 | 147 | -1.53 | 149.7812 | 154.2188 | 4.4375 | 0.99303 | 0 | 49 | 147 | -1.41 | 149.8125 | 154.1875 | 4.375 | 0.99645 | 0 | 49 | 147 | -1.47 | 149.75 | 154.25 | 4.5 | 1 | 49 | 147 | -1.47 |  |  | 0 |  |  | 49 | 147 | -1.47 |  |  | 0 |  |  | 49 | 147 | -1.53 | 149.75 | 154.25 | 4.5 | 1 | 0 | 49 | 147 | -1.44 | 149.75 | 154.25 | 4.5 | 1 | 0 | 49 | 147 | -1.47 | 149.75 | 154.25 | 4.5 | 1 | 0 | 49 | 147 | -1.53 | 149.75 | 154.25 | 4.5 | 1 | 0 | 34 | 102 | -0.54 |  |  | 0 | 0
49.5 | 148.5 | -1.56 |  |  | 0 |  |  | 49.5 | 148.5 | -1.44 |  |  | 0 |  |  | 49.5 | 148.5 | -1.5 |  |  | 0 |  | 49.5 | 148.5 | -1.5 |  |  | 0 |  |  | 49.5 | 148.5 | -1.5 |  |  | 0 |  |  | 49.5 | 148.5 | -1.56 |  |  | 0 |  |  | 49.5 | 148.5 | -1.47 |  |  | 0 |  |  | 49.5 | 148.5 | -1.5 |  |  | 0 |  |  | 49.5 | 148.5 | -1.56 |  |  | 0 |  |  | 34.5 | 103.5 | -0.57 |  |  | 0 | 0
50 | 150 | -1.59 | 149.7812 | 154.2188 | 4.4375 | 0.99303 | 0 | 50 | 150 | -1.47 | 149.8125 | 154.1875 | 4.375 | 0.99645 | 0 | 50 | 150 | -1.53 | 149.75 | 154.25 | 4.5 | 1 | 50 | 150 | -1.53 |  |  | 0 |  |  | 50 | 150 | -1.53 |  |  | 0 |  |  | 50 | 150 | -1.59 | 149.75 | 154.25 | 4.5 | 1 | 0 | 50 | 150 | -1.5 | 149.75 | 154.25 | 4.5 | 1 | 0 | 50 | 150 | -1.53 | 149.75 | 154.25 | 4.5 | 1 | 0 | 50 | 150 | -1.59 | 149.75 | 154.25 | 4.5 | 1 | 0 | 35 | 105 | -0.6 |  |  | 0 | 0
50.5 | 151.5 | -1.62 |  |  | 0 |  |  | 50.5 | 151.5 | -1.5 |  |  | 0 |  |  | 50.5 | 151.5 | -1.56 |  |  | 0 |  | 50.5 | 151.5 | -1.56 |  |  | 0 |  |  | 50.5 | 151.5 | -1.56 |  |  | 0 |  |  | 50.5 | 151.5 | -1.62 |  |  | 0 |  |  | 50.5 | 151.5 | -1.53 |  |  | 0 |  |  | 50.5 | 151.5 | -1.56 |  |  | 0 |  |  | 50.5 | 151.5 | -1.62 |  |  | 0 |  |  |  | 0 | 1.5
51 | 153 | -1.65 | 149.7812 | 154.2188 | 4.4375 | 0.99303 | 0 | 51 | 153 | -1.53 | 149.8125 | 154.1875 | 4.375 | 0.99645 | 0 | 51 | 153 | -1.59 | 149.75 | 154.25 | 4.5 | 1 | 51 | 153 | -1.59 |  |  | 0 |  |  | 51 | 153 | -1.59 |  |  | 0 |  |  | 51 | 153 | -1.65 |  |  | 0 |  |  | 51 | 153 | -1.56 | 149.75 | 154.25 | 4.5 | 1 | 0 | 51 | 153 | -1.59 | 149.75 | 154.25 | 4.5 | 1 | 0 | 51 | 153 | -1.65 | 149.75 | 154.25 | 4.5 | 1 | 0 |  | 0 | 1.5
51.5 | 154.5 | -1.68 |  |  | 0 |  |  | 51.5 | 154.5 | -1.56 |  |  | 0 |  |  | 51.5 | 154.5 | -1.62 |  |  | 0 |  | 51.5 | 154.5 | -1.62 |  |  | 0 |  |  | 51.5 | 154.5 | -1.62 |  |  | 0 |  |  | 51.5 | 154.5 | -1.68 |  |  | 0 |  |  | 51.5 | 154.5 | -1.59 |  |  | 0 |  |  | 51.5 | 154.5 | -1.62 |  |  | 0 |  |  | 51.5 | 154.5 | -1.68 |  |  | 0 |  |  |  | 0 | 1.5
52 | 156 | -1.71 | 149.7812 | 154.2188 | 4.4375 | 0.99303 | 0 | 52 | 156 | -1.59 | 149.8125 | 154.1875 | 4.375 | 0.99645 | 0 | 52 | 156 | -1.65 | 149.75 | 154.25 | 4.5 | 1 | 52 | 156 | -1.65 |  |  | 0 |  |  | 52 | 156 | -1.65 |  |  | 0 |  |  | 52 | 156 | -1.71 |  |  | 0 |  |  | 52 | 156 | -1.62 | 149.75 | 154.25 | 4.5 | 1 | 0 | 52 | 156 | -1.65 | 149.75 | 154.25 | 4.5 | 1 | 0 | 52 | 156 | -1.71 | 149.75 | 154.25 | 4.5 | 1 | 0 |  | 0 | 1.5
52.5 | 157.5 | -1.74 |  |  | 0 |  |  | 52.5 | 157.5 | -1.62 |  |  | 0 |  |  | 52.5 | 157.5 | -1.68 |  |  | 0 |  | 52.5 | 157.5 | -1.68 |  |  | 0 |  |  | 52.5 | 157.5 | -1.68 |  |  | 0 |  |  | 52.5 | 157.5 | -1.74 |  |  | 0 |  |  | 52.5 | 157.5 | -1.65 |  |  | 0 |  |  | 52.5 | 157.5 | -1.68 |  |  | 0 |  |  | 52.5 | 157.5 | -1.74 |  |  | 0 |  |  |  | 0 | 1.5
53 | 159 | -1.77 | 149.75 | 154.2188 | 4.4688 | 0.99652 | 0 | 53 | 159 | -1.65 | 149.8125 | 154.1875 | 4.375 | 0.99645 | 0 | 53 | 159 | -1.71 | 149.75 | 154.25 | 4.5 | 1 | 53 | 159 | -1.71 |  |  | 0 |  |  | 53 | 159 | -1.71 |  |  | 0 |  |  | 53 | 159 | -1.77 |  |  | 0 |  |  | 53 | 159 | -1.68 | 149.75 | 154.25 | 4.5 | 1 | 0 | 53 | 159 | -1.71 | 149.75 | 154.25 | 4.5 | 1 | 0 | 53 | 159 | -1.77 | 149.75 | 154.25 | 4.5 | 1 | 0 |  | 0 | 1.5
53.5 | 160.5 | -1.8 |  |  | 0 |  |  | 53.5 | 160.5 | -1.68 |  |  | 0 |  |  | 53.5 | 160.5 | -1.74 |  |  | 0 |  | 53.5 | 160.5 | -1.74 |  |  | 0 |  |  | 53.5 | 160.5 | -1.74 |  |  | 0 |  |  | 53.5 | 160.5 | -1.8 |  |  | 0 |  |  | 53.5 | 160.5 | -1.71 |  |  | 0 |  |  | 53.5 | 160.5 | -1.74 |  |  | 0 |  |  | 53.5 | 160.5 | -1.8 |  |  | 0 |  |  |  | 0 | 1.5
54 | 162 | -1.83 | 149.75 | 154.2188 | 4.4688 | 0.99652 | 0 | 54 | 162 | -1.71 | 149.7812 | 154.1875 | 4.4062 | 1 | 0 | 54 | 162 | -1.77 | 149.75 | 154.25 | 4.5 | 1 | 54 | 162 | -1.77 |  |  | 0 |  |  | 54 | 162 | -1.77 |  |  | 0 |  |  | 54 | 162 | -1.83 |  |  | 0 |  |  | 54 | 162 | -1.74 | 149.75 | 154.25 | 4.5 | 1 | 0 | 54 | 162 | -1.77 | 149.75 | 154.25 | 4.5 | 1 | 0 | 54 | 162 | -1.83 | 149.75 | 154.25 | 4.5 | 1 | 0 |  | 0 | 1.5
54.5 | 163.5 | -1.86 |  |  | 0 |  |  | 54.5 | 163.5 | -1.74 |  |  | 0 |  |  | 54.5 | 163.5 | -1.8 |  |  | 0 |  | 54.5 | 163.5 | -1.8 |  |  | 0 |  |  | 54.5 | 163.5 | -1.8 |  |  | 0 |  |  | 54.5 | 163.5 | -1.86 |  |  | 0 |  |  | 54.5 | 163.5 | -1.77 |  |  | 0 |  |  | 54.5 | 163.5 | -1.8 |  |  | 0 |  |  | 54.5 | 163.5 | -1.86 |  |  | 0 |  |  |  | 0 | 1.5
55 | 165 | -1.89 | 149.75 | 154.2188 | 4.4688 | 0.99652 | 0 | 55 | 165 | -1.77 | 149.7812 | 154.1875 | 4.4062 | 1 | 0 | 55 | 165 | -1.83 | 149.75 | 154.25 | 4.5 | 1 | 55 | 165 | -1.83 |  |  | 0 |  |  | 55 | 165 | -1.83 |  |  | 0 |  |  | 55 | 165 | -1.89 |  |  | 0 |  |  | 55 | 165 | -1.8 | 149.75 | 154.25 | 4.5 | 1 | 0 | 55 | 165 | -1.83 | 149.75 | 154.25 | 4.5 | 1 | 0 | 55 | 165 | -1.89 | 149.75 | 154.25 | 4.5 | 1 | 0 |  | 0 | 1.5
55.5 | 166.5 | -1.92 |  |  | 0 |  |  | 55.5 | 166.5 | -1.8 |  |  | 0 |  |  | 55.5 | 166.5 | -1.86 |  |  | 0 |  | 55.5 | 166.5 | -1.86 |  |  | 0 |  |  | 55.5 | 166.5 | -1.86 |  |  | 0 |  |  | 55.5 | 166.5 | -1.92 |  |  | 0 |  |  | 55.5 | 166.5 | -1.83 |  |  | 0 |  |  | 55.5 | 166.5 | -1.86 |  |  | 0 |  |  | 55.5 | 166.5 | -1.92 |  |  | 0 |  |  |  | 0 | 1.5
56 | 168 | -1.95 | 149.75 | 154.2188 | 4.4688 | 0.99652 | 0 | 56 | 168 | -1.83 | 149.7812 | 154.1875 | 4.4062 | 1 | 0 | 56 | 168 | -1.89 | 149.75 | 154.25 | 4.5 | 1 | 56 | 168 | -1.89 |  |  | 0 |  |  | 56 | 168 | -1.89 |  |  | 0 |  |  | 56 | 168 | -1.95 |  |  | 0 |  |  | 56 | 168 | -1.86 | 149.75 | 154.25 | 4.5 | 1 | 0 | 56 | 168 | -1.89 | 149.75 | 154.25 | 4.5 | 1 | 0 | 56 | 168 | -1.95 | 149.75 | 154.25 | 4.5 | 1 | 0 |  | 0 | 1.5
56.5 | 169.5 | -1.98 |  |  | 0 |  |  | 56.5 | 169.5 | -1.86 |  |  | 0 |  |  | 56.5 | 169.5 | -1.92 |  |  | 0 |  | 56.5 | 169.5 | -1.92 |  |  | 0 |  |  | 56.5 | 169.5 | -1.92 |  |  | 0 |  |  | 56.5 | 169.5 | -1.98 |  |  | 0 |  |  | 56.5 | 169.5 | -1.89 |  |  | 0 |  |  | 56.5 | 169.5 | -1.92 |  |  | 0 |  |  | 56.5 | 169.5 | -1.98 |  |  | 0 |  |  |  | 0 | 1.5
57 | 171 | -2.01 | 149.75 | 154.25 | 4.5 | 1 | 0 | 57 | 171 | -1.89 | 149.7812 | 154.1875 | 4.4062 | 1 | 0 | 57 | 171 | -1.95 | 149.75 | 154.25 | 4.5 | 1 | 57 | 171 | -1.95 |  |  | 0 |  |  | 57 | 171 | -1.95 |  |  | 0 |  |  | 57 | 171 | -2.01 |  |  | 0 |  |  | 57 | 171 | -1.92 | 149.75 | 154.25 | 4.5 | 1 | 0 | 57 | 171 | -1.95 | 149.75 | 154.25 | 4.5 | 1 | 0 | 57 | 171 | -2.01 | 149.75 | 154.25 | 4.5 | 1 | 0 |  | 0 | 1.5
57.5 | 172.5 | -2.04 |  |  | 0 |  |  | 57.5 | 172.5 | -1.92 |  |  | 0 |  |  | 57.5 | 172.5 | -1.98 |  |  | 0 |  | 57.5 | 172.5 | -1.98 |  |  | 0 |  |  | 57.5 | 172.5 | -1.98 |  |  | 0 |  |  | 57.5 | 172.5 | -2.04 |  |  | 0 |  |  | 57.5 | 172.5 | -1.95 |  |  | 0 |  |  | 57.5 | 172.5 | -1.98 |  |  | 0 |  |  | 57.5 | 172.5 | -2.04 |  |  | 0 |  |  |  | 0 | 1.5
58 | 174 | -2.07 | 149.75 | 154.25 | 4.5 | 1 | 0 | 58 | 174 | -1.95 | 149.7812 | 154.1875 | 4.4062 | 1 | 0 | 58 | 174 | -2.01 | 149.75 | 154.25 | 4.5 | 1 | 58 | 174 | -2.01 |  |  | 0 |  |  | 58 | 174 | -2.01 |  |  | 0 |  |  | 58 | 174 | -2.07 |  |  | 0 |  |  | 58 | 174 | -1.98 | 149.75 | 154.25 | 4.5 | 1 | 0 | 58 | 174 | -2.01 | 149.75 | 154.25 | 4.5 | 1 | 0 | 58 | 174 | -2.07 | 149.75 | 154.25 | 4.5 | 1 | 0 |  | 0 | 1.5
58.5 | 175.5 | -2.1 |  |  | 0 |  |  | 58.5 | 175.5 | -1.98 |  |  | 0 |  |  | 58.5 | 175.5 | -2.04 |  |  | 0 |  | 58.5 | 175.5 | -2.04 |  |  | 0 |  |  | 58.5 | 175.5 | -2.04 |  |  | 0 |  |  | 58.5 | 175.5 | -2.1 |  |  | 0 |  |  | 58.5 | 175.5 | -2.01 |  |  | 0 |  |  | 58.5 | 175.5 | -2.04 |  |  | 0 |  |  | 58.5 | 175.5 | -2.1 |  |  | 0 |  |  |  | 0 | 1.5
59 | 177 | -2.13 | 149.75 | 154.25 | 4.5 | 1 | 0 | 59 | 177 | -2.01 | 149.7812 | 154.1875 | 4.4062 | 1 | 0 | 59 | 177 | -2.07 | 149.75 | 154.25 | 4.5 | 1 | 59 | 177 | -2.07 |  |  | 0 |  |  | 59 | 177 | -2.07 |  |  | 0 |  |  | 59 | 177 | -2.13 |  |  | 0 |  |  | 59 | 177 | -2.04 | 149.75 | 154.25 | 4.5 | 1 | 0 | 59 | 177 | -2.07 | 149.75 | 154.25 | 4.5 | 1 | 0 | 59 | 177 | -2.13 | 149.75 | 154.25 | 4.5 | 1 | 0 |  | 0 | 1.5
59.5 | 178.5 | -2.16 |  |  | 0 |  |  | 59.5 | 178.5 | -2.04 |  |  | 0 |  |  | 59.5 | 178.5 | -2.1 |  |  | 0 |  | 59.5 | 178.5 | -2.1 |  |  | 0 |  |  | 59.5 | 178.5 | -2.1 |  |  | 0 |  |  | 59.5 | 178.5 | -2.16 |  |  | 0 |  |  | 59.5 | 178.5 | -2.07 |  |  | 0 |  |  | 59.5 | 178.5 | -2.1 |  |  | 0 |  |  | 59.5 | 178.5 | -2.16 |  |  | 0 |  |  |  | 0 | 1.5
60 | 180 | -2.19 | 149.75 | 154.25 | 4.5 | 1 | 0 | 60 | 180 | -2.07 | 149.7812 | 154.1875 | 4.4062 | 1 | 0 | 60 | 180 | -2.13 | 149.75 | 154.25 | 4.5 | 1 | 60 | 180 | -2.13 |  |  | 0 |  |  | 60 | 180 | -2.13 |  |  | 0 |  |  | 60 | 180 | -2.19 |  |  | 0 |  |  | 60 | 180 | -2.1 | 149.75 | 154.25 | 4.5 | 1 | 0 | 60 | 180 | -2.13 | 149.75 | 154.25 | 4.5 | 1 | 0 | 60 | 180 | -2.19 | 149.75 | 154.25 | 4.5 | 1 | 0 |  | 0 | 1.5
[7 empty] | 0 | [7 empty] | 0 | [14 empty] | 0 | [7 empty] | 0 | [7 empty] | 0 | [7 empty] | 0 | [7 empty] | 0 | [7 empty] | 0
[7 empty] | 0 | [7 empty] | 0 | [14 empty] | 0 | [7 empty] | 0 | [7 empty] | 0 | [7 empty] | 0 | [7 empty] | 0 | [7 empty] | 0
[7 empty] | 0 | [7 empty] | 0 | [14 empty] | 0 | [7 empty] | 0 | [7 empty] | 0 | [7 empty] | 0 | [7 empty] | 0 | [7 empty] | 0
[7 empty] | 0 | [7 empty] | 0 | [14 empty] | 0 | [7 empty] | 0 | [7 empty] | 0 | [7 empty] | 0 | [7 empty] | 0 | [7 empty] | 0
[7 empty] | 0 | [7 empty] | 0 | [14 empty] | 0 | [7 empty] | 0 | [7 empty] | 0 | [7 empty] | 0 | [7 empty] | 0 | [7 empty] | 0
[7 empty] | 0 | [7 empty] | 0 | [14 empty] | 0 | [7 empty] | 0 | [7 empty] | 0 | [7 empty] | 0 | [7 empty] | 0 | [7 empty] | 0
[7 empty] | 0 | [7 empty] | 0 | [14 empty] | 0 | [7 empty] | 0 | [7 empty] | 0 | [7 empty] | 0 | [7 empty] | 0 | [7 empty] | 0
[7 empty] | 0 | [7 empty] | 0 | [14 empty] | 0 | [7 empty] | 0 | [7 empty] | 0 | [7 empty] | 0 | [7 empty] | 0 | [7 empty] | 0
[7 empty] | 0 | [7 empty] | 0 | [14 empty] | 0 | [7 empty] | 0 | [7 empty] | 0 | [7 empty] | 0 | [7 empty] | 0 | [7 empty] | 0
[7 empty] | 0 | [7 empty] | 0 | [14 empty] | 0 | [7 empty] | 0 | [7 empty] | 0 | [7 empty] | 0 | [7 empty] | 0 | [7 empty] | 0
[7 empty] | 0 | [7 empty] | 0 | [14 empty] | 0 | [7 empty] | 0 | [7 empty] | 0 | [7 empty] | 0 | [7 empty] | 0 | [7 empty] | 0
[7 empty] | 0 | [7 empty] | 0 | [14 empty] | 0 | [7 empty] | 0 | [7 empty] | 0 | [7 empty] | 0 | [7 empty] | 0 | [7 empty] | 0
[7 empty] | 0 | [7 empty] | 0 | [14 empty] | 0 | [7 empty] | 0 | [7 empty] | 0 | [7 empty] | 0 | [7 empty] | 0 | [7 empty] | 0
[7 empty] | 0 | [7 empty] | 0 | [14 empty] | 0 | [7 empty] | 0 | [7 empty] | 0 | [7 empty] | 0 | [7 empty] | 0 | [7 empty] | 0
[7 empty] | 0 | [7 empty] | 0 | [14 empty] | 0 | [7 empty] | 0 | [7 empty] | 0 | [7 empty] | 0 | [7 empty] | 0 | [7 empty] | 0
[7 empty] | 0 | [7 empty] | 0 | [14 empty] | 0 | [7 empty] | 0 | [7 empty] | 0 | [7 empty] | 0 | [7 empty] | 0 | [7 empty] | 0
[7 empty] | 0 | [7 empty] | 0 | [14 empty] | 0 | [7 empty] | 0 | [7 empty] | 0 | [7 empty] | 0 | [7 empty] | 0 | [7 empty] | 0
[7 empty] | 0 | [7 empty] | 0 | [14 empty] | 0 | [7 empty] | 0 | [7 empty] | 0 | [7 empty] | 0 | [7 empty] | 0 | [7 empty] | 0
[7 empty] | 0 | [7 empty] | 0 | [14 empty] | 0 | [7 empty] | 0 | [7 empty] | 0 | [7 empty] | 0 | [7 empty] | 0 | [7 empty] | 0
[7 empty] | 0 | [7 empty] | 0 | [14 empty] | 0 | [7 empty] | 0 | [7 empty] | 0 | [7 empty] | 0 | [7 empty] | 0 | [7 empty] | 0
[7 empty] | 0 | [7 empty] | 0 | [14 empty] | 0 | [7 empty] | 0 | [7 empty] | 0 | [7 empty] | 0 | [7 empty] | 0 | [7 empty] | 0
[7 empty] | 0 | [7 empty] | 0 | [14 empty] | 0 | [7 empty] | 0 | [7 empty] | 0 | [7 empty] | 0 | [7 empty] | 0 | [7 empty] | 0
[7 empty] | 0 | [7 empty] | 0 | [14 empty] | 0 | [7 empty] | 0 | [7 empty] | 0 | [7 empty] | 0 | [7 empty] | 0 | [7 empty] | 0
[7 empty] | 0 | [7 empty] | 0 | [14 empty] | 0 | [7 empty] | 0 | [7 empty] | 0 | [7 empty] | 0 | [7 empty] | 0 | [7 empty] | 0
[7 empty] | 0 | [7 empty] | 0 | [14 empty] | 0 | [7 empty] | 0 | [7 empty] | 0 | [7 empty] | 0 | [7 empty] | 0 | [7 empty] | 0
[7 empty] | 0 | [7 empty] | 0 | [14 empty] | 0 | [7 empty] | 0 | [7 empty] | 0 | [7 empty] | 0 | [7 empty] | 0 | [7 empty] | 0
[7 empty] | 0 | [7 empty] | 0 | [14 empty] | 0 | [7 empty] | 0 | [7 empty] | 0 | [7 empty] | 0 | [7 empty] | 0 | [7 empty] | 0
[7 empty] | 0 | [7 empty] | 0 | [14 empty] | 0 | [7 empty] | 0 | [7 empty] | 0 | [7 empty] | 0 | [7 empty] | 0 | [7 empty] | 0
[7 empty] | 0 | [7 empty] | 0 | [14 empty] | 0 | [7 empty] | 0 | [7 empty] | 0 | [7 empty] | 0 | [7 empty] | 0 | [7 empty] | 0
[7 empty] | 0 | [7 empty] | 0 | [14 empty] | 0 | [7 empty] | 0 | [7 empty] | 0 | [7 empty] | 0 | [7 empty] | 0 | [7 empty] | 0

## 2022-10-03 annulus A2 sketch
Constant parameters
Disc name | A2 |  | All distances are in inches unless otherwise specified
Diameter (cm) | 5 |  | 1 vertical crank revolution = 0.100", approx 2.5mm
Width of test frame | 4 |  | Clockwise --> down, CCW --> up. When you switch directions, lag is 3 cranks.
Horiz dist from disc to edge of frame | 2 |  | Pitot readings are h1, h1, and Δh in inches of water. Output reading is nondimensional U/U_infinity
Horiz position of downstream frame edge (cm) | 9 |  | Should probably take data every 1 or 2 cranks in free stream, and every 1 crank in wake
Thickness of upstream plastic barrier (cm) | 1.25 |  | Human error on each Δh is ±1/16" (1/32" in either/both directions). On each x error is ±0.0625" or ±1mm, whichever is being used
Pitot opening dist upstream of arm | 0.125 |  | For sealing top: Painter's tape: e.g. Frog Tape
Air density (kg/m^3) | 1.2 |  | Getting the kinks out of the tubing fixed the time response of the manometer!
Free-stream velocity (m/s) | 43.2297
Re_disc (assuming 20ºC air) | 144098.9244
Tunnel suction gap (outside of flanges) (cm) | 2.99
Data
Station 1 | [6 empty] | Station 2 | [6 empty] | Station 3 | [6 empty] | Station 4
Δh_infinity | 4.5 | [5 empty] | Δh_infinity | 4.5 | [5 empty] | Δh_infinity | 4.5 | [5 empty] | Δh_infinity | 4.5
Horiz pitot-arm-position reading (cm) | 9.5 | [5 empty] | Horiz pitot-arm-position reading (cm) | 14.3 | [5 empty] | Horiz pitot-arm-position reading (cm) | 19.3 | [5 empty] | Horiz pitot-arm-position reading (cm) | 24.3
Horiz pitot downstream distance (cm) | 5.2625 | [5 empty] | Horiz pitot downstream distance (cm) | 10.0625 | [5 empty] | Horiz pitot downstream distance (cm) | 15.0625 | [5 empty] | Horiz pitot downstream distance (cm) | 20.0625
x/D | 1.0525 | [5 empty] | x/D | 2.0125 | [5 empty] | x/D | 3.0125 | [5 empty] | x/D | 4.0125
y at r=0 | 2.5 | [5 empty] | y at r=0 | [6 empty] | y at r=0 | [6 empty] | y at r=0
# crank revs below starting position | y | r/D | h1 | h2 | Δh = h2 - h1 | U/Uinf | # crank revs below starting position | y | r/D | h1 | h2 | Δh = h2 - h1 | U/Uinf | # crank revs below starting position | y | r/D | h1 | h2 | Δh = h2 - h1 | U/Uinf | # crank revs below starting position | y | r/D | h1 | h2 | Δh = h2 - h1 | U/Uinf
0 | 0 | 1.27 | 149.7188 | 154.2188 | 4.5 | 1 | 0 | 0 | 0 |  |  | 0 | 0 | 0 | 0 | 0 |  |  | 0 | 0 | 0 | 0 | 0 |  |  | 0 | 0
1 | 0.1 | 1.2192 |  |  | 0 | 0 | 1 | 0.1 | -0.0508 |  |  | 0 | 0 | 1 | 0.1 | -0.0508 |  |  | 0 | 0 | 1 | 0.1 | -0.0508 |  |  | 0 | 0
2 | 0.2 | 1.1684 |  |  | 0 | 0 | 2 | 0.2 | -0.1016 |  |  | 0 | 0 | 2 | 0.2 | -0.1016 |  |  | 0 | 0 | 2 | 0.2 | -0.1016 |  |  | 0 | 0
3 | 0.3 | 1.1176 |  |  | 0 | 0 | 3 | 0.3 | -0.1524 |  |  | 0 | 0 | 3 | 0.3 | -0.1524 |  |  | 0 | 0 | 3 | 0.3 | -0.1524 |  |  | 0 | 0
4 | 0.4 | 1.0668 |  |  | 0 | 0 | 4 | 0.4 | -0.2032 |  |  | 0 | 0 | 4 | 0.4 | -0.2032 |  |  | 0 | 0 | 4 | 0.4 | -0.2032 |  |  | 0 | 0
5 | 0.5 | 1.016 | 149.7188 | 154.2188 | 4.5 | 1 | 5 | 0.5 | -0.254 |  |  | 0 | 0 | 5 | 0.5 | -0.254 |  |  | 0 | 0 | 5 | 0.5 | -0.254 |  |  | 0 | 0
6 | 0.6 | 0.9652 |  |  | 0 | 0 | 6 | 0.6 | -0.3048 |  |  | 0 | 0 | 6 | 0.6 | -0.3048 |  |  | 0 | 0 | 6 | 0.6 | -0.3048 |  |  | 0 | 0
7 | 0.7 | 0.9144 |  |  | 0 | 0 | 7 | 0.7 | -0.3556 |  |  | 0 | 0 | 7 | 0.7 | -0.3556 |  |  | 0 | 0 | 7 | 0.7 | -0.3556 |  |  | 0 | 0
8 | 0.8 | 0.8636 |  |  | 0 | 0 | 8 | 0.8 | -0.4064 |  |  | 0 | 0 | 8 | 0.8 | -0.4064 |  |  | 0 | 0 | 8 | 0.8 | -0.4064 |  |  | 0 | 0
9 | 0.9 | 0.8128 |  |  | 0 | 0 | 9 | 0.9 | -0.4572 |  |  | 0 | 0 | 9 | 0.9 | -0.4572 |  |  | 0 | 0 | 9 | 0.9 | -0.4572 |  |  | 0 | 0
10 | 1 | 0.762 | 149.75 | 154.1875 | 4.4375 | 0.99303 | 10 | 1 | -0.508 |  |  | 0 | 0 | 10 | 1 | -0.508 |  |  | 0 | 0 | 10 | 1 | -0.508 |  |  | 0 | 0
11 | 1.1 | 0.7112 |  |  | 0 | 0 | 11 | 1.1 | -0.5588 |  |  | 0 | 0 | 11 | 1.1 | -0.5588 |  |  | 0 | 0 | 11 | 1.1 | -0.5588 |  |  | 0 | 0
12 | 1.2 | 0.6604 |  |  | 0 | 0 | 12 | 1.2 | -0.6096 |  |  | 0 | 0 | 12 | 1.2 | -0.6096 |  |  | 0 | 0 | 12 | 1.2 | -0.6096 |  |  | 0 | 0
13 | 1.3 | 0.6096 | 149.7812 | 154.1562 | 4.375 | 0.98601 | 13 | 1.3 | -0.6604 |  |  | 0 | 0 | 13 | 1.3 | -0.6604 |  |  | 0 | 0 | 13 | 1.3 | -0.6604 |  |  | 0 | 0
14 | 1.4 | 0.5588 | 149.8438 | 154.0938 | 4.25 | 0.97183 | 14 | 1.4 | -0.7112 |  |  | 0 | 0 | 14 | 1.4 | -0.7112 |  |  | 0 | 0 | 14 | 1.4 | -0.7112 |  |  | 0 | 0
15 | 1.5 | 0.508 | 150.3125 | 153.625 | 3.3125 | 0.85797 | 15 | 1.5 | -0.762 |  |  | 0 | 0 | 15 | 1.5 | -0.762 |  |  | 0 | 0 | 15 | 1.5 | -0.762 |  |  | 0 | 0
16 | 1.6 | 0.4572 | 151 | 152.9062 | 1.9062 | 0.65085 | 16 | 1.6 | -0.8128 |  |  | 0 | 0 | 16 | 1.6 | -0.8128 |  |  | 0 | 0 | 16 | 1.6 | -0.8128 |  |  | 0 | 0
17 | 1.7 | 0.4064 | 151.5625 | 152.375 | 0.8125 | 0.42492 | 17 | 1.7 | -0.8636 |  |  | 0 | 0 | 17 | 1.7 | -0.8636 |  |  | 0 | 0 | 17 | 1.7 | -0.8636 |  |  | 0 | 0
18 | 1.8 | 0.3556 | 151.625 | 152.2812 | 0.65625 | 0.38188 | 18 | 1.8 | -0.9144 |  |  | 0 | 0 | 18 | 1.8 | -0.9144 |  |  | 0 | 0 | 18 | 1.8 | -0.9144 |  |  | 0 | 0
19 | 1.9 | 0.3048 | 151.375 | 152.5625 | 1.1875 | 0.5137 | 19 | 1.9 | -0.9652 |  |  | 0 | 0 | 19 | 1.9 | -0.9652 |  |  | 0 | 0 | 19 | 1.9 | -0.9652 |  |  | 0 | 0
20 | 2 | 0.254 | 150.5 | 153.4375 | 2.9375 | 0.80795 | 20 | 2 | -1.016 |  |  | 0 | 0 | 20 | 2 | -1.016 |  |  | 0 | 0 | 20 | 2 | -1.016 |  |  | 0 | 0
21 | 2.1 | 0.2032 | 149.875 | 154.125 | 4.25 | 0.97183 | 21 | 2.1 | -1.0668 |  |  | 0 | 0 | 21 | 2.1 | -1.0668 |  |  | 0 | 0 | 21 | 2.1 | -1.0668 |  |  | 0 | 0
22 | 2.2 | 0.1524 |  |  | 0 | 0 | 22 | 2.2 | -1.1176 |  |  | 0 | 0 | 22 | 2.2 | -1.1176 |  |  | 0 | 0 | 22 | 2.2 | -1.1176 |  |  | 0 | 0
23 | 2.3 | 0.1016 |  |  | 0 | 0 | 23 | 2.3 | -1.1684 |  |  | 0 | 0 | 23 | 2.3 | -1.1684 |  |  | 0 | 0 | 23 | 2.3 | -1.1684 |  |  | 0 | 0
24 | 2.4 | 0.0508 | 149.8125 | 154.1562 | 4.3438 | 0.98249 | 24 | 2.4 | -1.2192 |  |  | 0 | 0 | 24 | 2.4 | -1.2192 |  |  | 0 | 0 | 24 | 2.4 | -1.2192 |  |  | 0 | 0
25 | 2.5 | 0 | 149.8125 | 154.1562 | 4.3438 | 0.98249 | 25 | 2.5 | -1.27 |  |  | 0 | 0 | 25 | 2.5 | -1.27 |  |  | 0 | 0 | 25 | 2.5 | -1.27 |  |  | 0 | 0
26 | 2.6 | -0.0508 | 149.8125 | 154.1562 | 4.3438 | 0.98249 | 26 | 2.6 | -1.3208 |  |  | 0 | 0 | 26 | 2.6 | -1.3208 |  |  | 0 | 0 | 26 | 2.6 | -1.3208 |  |  | 0 | 0
27 | 2.7 | -0.1016 |  |  | 0 | 0 | 27 | 2.7 | -1.3716 |  |  | 0 | 0 | 27 | 2.7 | -1.3716 |  |  | 0 | 0 | 27 | 2.7 | -1.3716 |  |  | 0 | 0
28 | 2.8 | -0.1524 |  |  | 0 | 0 | 28 | 2.8 | -1.4224 |  |  | 0 | 0 | 28 | 2.8 | -1.4224 |  |  | 0 | 0 | 28 | 2.8 | -1.4224 |  |  | 0 | 0
29 | 2.9 | -0.2032 |  |  | 0 | 0 | 29 | 2.9 | -1.4732 |  |  | 0 | 0 | 29 | 2.9 | -1.4732 |  |  | 0 | 0 | 29 | 2.9 | -1.4732 |  |  | 0 | 0
30 | 3 | -0.254 |  |  | 0 | 0 | 30 | 3 | -1.524 |  |  | 0 | 0 | 30 | 3 | -1.524 |  |  | 0 | 0 | 30 | 3 | -1.524 |  |  | 0 | 0
31 | 3.1 | -0.3048 |  |  | 0 | 0 | 31 | 3.1 | -1.5748 |  |  | 0 | 0 | 31 | 3.1 | -1.5748 |  |  | 0 | 0 | 31 | 3.1 | -1.5748 |  |  | 0 | 0
32 | 3.2 | -0.3556 |  |  | 0 | 0 | 32 | 3.2 | -1.6256 |  |  | 0 | 0 | 32 | 3.2 | -1.6256 |  |  | 0 | 0 | 32 | 3.2 | -1.6256 |  |  | 0 | 0
33 | 3.3 | -0.4064 |  |  | 0 | 0 | 33 | 3.3 | -1.6764 |  |  | 0 | 0 | 33 | 3.3 | -1.6764 |  |  | 0 | 0 | 33 | 3.3 | -1.6764 |  |  | 0 | 0
34 | 3.4 | -0.4572 |  |  | 0 | 0 | 34 | 3.4 | -1.7272 |  |  | 0 | 0 | 34 | 3.4 | -1.7272 |  |  | 0 | 0 | 34 | 3.4 | -1.7272 |  |  | 0 | 0
35 | 3.5 | -0.508 |  |  | 0 | 0 | 35 | 3.5 | -1.778 |  |  | 0 | 0 | 35 | 3.5 | -1.778 |  |  | 0 | 0 | 35 | 3.5 | -1.778 |  |  | 0 | 0
36 | 3.6 | -0.5588 |  |  | 0 | 0 | 36 | 3.6 | -1.8288 |  |  | 0 | 0 | 36 | 3.6 | -1.8288 |  |  | 0 | 0 | 36 | 3.6 | -1.8288 |  |  | 0 | 0
37 | 3.7 | -0.6096 |  |  | 0 | 0 | 37 | 3.7 | -1.8796 |  |  | 0 | 0 | 37 | 3.7 | -1.8796 |  |  | 0 | 0 | 37 | 3.7 | -1.8796 |  |  | 0 | 0
38 | 3.8 | -0.6604 |  |  | 0 | 0 | 38 | 3.8 | -1.9304 |  |  | 0 | 0 | 38 | 3.8 | -1.9304 |  |  | 0 | 0 | 38 | 3.8 | -1.9304 |  |  | 0 | 0
39 | 3.9 | -0.7112 |  |  | 0 | 0 | 39 | 3.9 | -1.9812 |  |  | 0 | 0 | 39 | 3.9 | -1.9812 |  |  | 0 | 0 | 39 | 3.9 | -1.9812 |  |  | 0 | 0
40 | 4 | -0.762 |  |  | 0 | 0 | 40 | 4 | -2.032 |  |  | 0 | 0 | 40 | 4 | -2.032 |  |  | 0 | 0 | 40 | 4 | -2.032 |  |  | 0 | 0
41 | 4.1 | -0.8128 |  |  | 0 | 0 | 41 | 4.1 | -2.0828 |  |  | 0 | 0 | 41 | 4.1 | -2.0828 |  |  | 0 | 0 | 41 | 4.1 | -2.0828 |  |  | 0 | 0
42 | 4.2 | -0.8636 |  |  | 0 | 0 | 42 | 4.2 | -2.1336 |  |  | 0 | 0 | 42 | 4.2 | -2.1336 |  |  | 0 | 0 | 42 | 4.2 | -2.1336 |  |  | 0 | 0
43 | 4.3 | -0.9144 |  |  | 0 | 0 | 43 | 4.3 | -2.1844 |  |  | 0 | 0 | 43 | 4.3 | -2.1844 |  |  | 0 | 0 | 43 | 4.3 | -2.1844 |  |  | 0 | 0
44 | 4.4 | -0.9652 |  |  | 0 | 0 | 44 | 4.4 | -2.2352 |  |  | 0 | 0 | 44 | 4.4 | -2.2352 |  |  | 0 | 0 | 44 | 4.4 | -2.2352 |  |  | 0 | 0
45 | 4.5 | -1.016 |  |  | 0 | 0 | 45 | 4.5 | -2.286 |  |  | 0 | 0 | 45 | 4.5 | -2.286 |  |  | 0 | 0 | 45 | 4.5 | -2.286 |  |  | 0 | 0
46 | 4.6 | -1.0668 |  |  | 0 | 0 | 46 | 4.6 | -2.3368 |  |  | 0 | 0 | 46 | 4.6 | -2.3368 |  |  | 0 | 0 | 46 | 4.6 | -2.3368 |  |  | 0 | 0
47 | 4.7 | -1.1176 |  |  | 0 | 0 | 47 | 4.7 | -2.3876 |  |  | 0 | 0 | 47 | 4.7 | -2.3876 |  |  | 0 | 0 | 47 | 4.7 | -2.3876 |  |  | 0 | 0
48 | 4.8 | -1.1684 |  |  | 0 | 0 | 48 | 4.8 | -2.4384 |  |  | 0 | 0 | 48 | 4.8 | -2.4384 |  |  | 0 | 0 | 48 | 4.8 | -2.4384 |  |  | 0 | 0
49 | 4.9 | -1.2192 |  |  | 0 | 0 | 49 | 4.9 | -2.4892 |  |  | 0 | 0 | 49 | 4.9 | -2.4892 |  |  | 0 | 0 | 49 | 4.9 | -2.4892 |  |  | 0 | 0
50 | 5 | -1.27 |  |  | 0 | 0 | 50 | 5 | -2.54 |  |  | 0 | 0 | 50 | 5 | -2.54 |  |  | 0 | 0 | 50 | 5 | -2.54 |  |  | 0 | 0
51 | 5.1 | -1.3208 |  |  | 0 | 0 | 51 | 5.1 | -2.5908 |  |  | 0 | 0 | 51 | 5.1 | -2.5908 |  |  | 0 | 0 | 51 | 5.1 | -2.5908 |  |  | 0 | 0
52 | 5.2 | -1.3716 |  |  | 0 | 0 | 52 | 5.2 | -2.6416 |  |  | 0 | 0 | 52 | 5.2 | -2.6416 |  |  | 0 | 0 | 52 | 5.2 | -2.6416 |  |  | 0 | 0
53 | 5.3 | -1.4224 |  |  | 0 | 0 | 53 | 5.3 | -2.6924 |  |  | 0 | 0 | 53 | 5.3 | -2.6924 |  |  | 0 | 0 | 53 | 5.3 | -2.6924 |  |  | 0 | 0
54 | 5.4 | -1.4732 |  |  | 0 | 0 | 54 | 5.4 | -2.7432 |  |  | 0 | 0 | 54 | 5.4 | -2.7432 |  |  | 0 | 0 | 54 | 5.4 | -2.7432 |  |  | 0 | 0
55 | 5.5 | -1.524 |  |  | 0 | 0 | 55 | 5.5 | -2.794 |  |  | 0 | 0 | 55 | 5.5 | -2.794 |  |  | 0 | 0 | 55 | 5.5 | -2.794 |  |  | 0 | 0
56 | 5.6 | -1.5748 |  |  | 0 | 0 | 56 | 5.6 | -2.8448 |  |  | 0 | 0 | 56 | 5.6 | -2.8448 |  |  | 0 | 0 | 56 | 5.6 | -2.8448 |  |  | 0 | 0
57 | 5.7 | -1.6256 |  |  | 0 | 0 | 57 | 5.7 | -2.8956 |  |  | 0 | 0 | 57 | 5.7 | -2.8956 |  |  | 0 | 0 | 57 | 5.7 | -2.8956 |  |  | 0 | 0
58 | 5.8 | -1.6764 |  |  | 0 | 0 | 58 | 5.8 | -2.9464 |  |  | 0 | 0 | 58 | 5.8 | -2.9464 |  |  | 0 | 0 | 58 | 5.8 | -2.9464 |  |  | 0 | 0
59 | 5.9 | -1.7272 |  |  | 0 | 0 | 59 | 5.9 | -2.9972 |  |  | 0 | 0 | 59 | 5.9 | -2.9972 |  |  | 0 | 0 | 59 | 5.9 | -2.9972 |  |  | 0 | 0
60 | 6 | -1.778 |  |  | 0 | 0 | 60 | 6 | -3.048 |  |  | 0 | 0 | 60 | 6 | -3.048 |  |  | 0 | 0 | 60 | 6 | -3.048 |  |  | 0 | 0

## 2022-09-29 empty wind tunnel
Constant parameters
Disc name | C2 |  | All distances are in inches unless otherwise specified
Diameter (cm) | 5 |  | 1 vertical crank revolution = 0.100", approx 2.5mm
Width of test frame | 4 |  | Clockwise --> down, CCW --> up. When you switch directions, lag is 3 cranks.
Horiz dist from disc to edge of frame | 2 |  | Pitot readings are h1, h1, and Δh in inches of water. Output reading is nondimensional U/U_infinity
Horiz position of downstream frame edge (cm) | 9 |  | Should probably take data every 1 or 2 cranks in free stream, and every 1 crank in wake
Thickness of upstream plastic barrier (cm) | 1.25 |  | Human error on each Δh is ±1/16" (1/32" in either/both directions). On each x error is ±0.0625" or ±1mm, whichever is being used
Pitot opening dist upstream of arm | 0.125 |  | For sealing top: Painter's tape: e.g. Frog Tape
Air density (kg/m^3) | 1.2 |  | Getting the kinks out of the tubing fixed the time response of the manometer!
Free-stream velocity (m/s) | 43.2297
Re_disc (assuming 20ºC air) | 144098.9244
Tunnel suction gap (outside of flanges) (cm) | 2.99
Hi sam, am I supposed to keep the frame inside?
Data
Station 1 | [6 empty] | Station 4 | [6 empty] | Station 8 | [6 empty] | Station 4
Δh_infinity | 4.5 | [5 empty] | Δh_infinity | 4.5 | [5 empty] | Δh_infinity | 4.4375 | [5 empty] | Δh_infinity | 4.5
Horiz pitot-arm-position reading (cm) | 9.5 | [5 empty] | Horiz pitot-arm-position reading (cm) | 24.3 | [5 empty] | Horiz pitot-arm-position reading (cm) | 44.3 | [5 empty] | Horiz pitot-arm-position reading (cm) | 24.3
Horiz pitot downstream distance (cm) | 5.2625 | [5 empty] | Horiz pitot downstream distance (cm) | 20.0625 | [5 empty] | Horiz pitot downstream distance (cm) | 40.0625 | [5 empty] | Horiz pitot downstream distance (cm) | 20.0625
x/D | 1.0525 | [5 empty] | x/D | 4.0125 | [5 empty] | x/D | 8.0125 | [5 empty] | x/D | 4.0125
y at r=0 | 2.6 | [5 empty] | y at r=0 | [6 empty] | y at r=0 | [6 empty] | y at r=0
# crank revs below starting position | y | r/D | h1 | h2 | Δh = h2 - h1 | U/Uinf | # crank revs below starting position | y | r/D | h1 | h2 | Δh = h2 - h1 | U/Uinf | # crank revs below starting position | y | r/D | h1 | h2 | Δh = h2 - h1 | U/Uinf | # crank revs below starting position | y | r/D | h1 | h2 | Δh = h2 - h1 | U/Uinf
-15 | -1.5 | 2.0828 | 149.75 | 154.25 | 4.5 | 1 | -15 | -1.5 | 0.762 | 149.75 | 154.25 | 4.5 | 1 | -15 | -1.5 | 0.762 | 149.7812 | 154.2188 | 4.4375 | 1 | -15 | -1.5 | 0.762 |  |  | 0 | 0
-14 | -1.4 | 2.032 |  |  | 0 | 0 | -14 | -1.4 | 0.7112 |  |  | 0 | 0 | -14 | -1.4 | 0.7112 |  |  | 0 | 0 | -14 | -1.4 | 0.7112 |  |  | 0 | 0
-13 | -1.3 | 1.9812 |  |  | 0 | 0 | -13 | -1.3 | 0.6604 |  |  | 0 | 0 | -13 | -1.3 | 0.6604 |  |  | 0 | 0 | -13 | -1.3 | 0.6604 |  |  | 0 | 0
-12 | -1.2 | 1.9304 |  |  | 0 | 0 | -12 | -1.2 | 0.6096 |  |  | 0 | 0 | -12 | -1.2 | 0.6096 |  |  | 0 | 0 | -12 | -1.2 | 0.6096 |  |  | 0 | 0
-11 | -1.1 | 1.8796 |  |  | 0 | 0 | -11 | -1.1 | 0.5588 |  |  | 0 | 0 | -11 | -1.1 | 0.5588 |  |  | 0 | 0 | -11 | -1.1 | 0.5588 |  |  | 0 | 0
-10 | -1 | 1.8288 | 149.75 | 154.25 | 4.5 | 1 | -10 | -1 | 0.508 | 149.75 | 154.25 | 4.5 | 1 | -10 | -1 | 0.508 | 149.7812 | 154.2188 | 4.4375 | 1 | -10 | -1 | 0.508 |  |  | 0 | 0
-9 | -0.9 | 1.778 |  |  | 0 | 0 | -9 | -0.9 | 0.4572 |  |  | 0 | 0 | -9 | -0.9 | 0.4572 |  |  | 0 | 0 | -9 | -0.9 | 0.4572 |  |  | 0 | 0
-8 | -0.8 | 1.7272 |  |  | 0 | 0 | -8 | -0.8 | 0.4064 |  |  | 0 | 0 | -8 | -0.8 | 0.4064 |  |  | 0 | 0 | -8 | -0.8 | 0.4064 |  |  | 0 | 0
-7 | -0.7 | 1.6764 |  |  | 0 | 0 | -7 | -0.7 | 0.3556 |  |  | 0 | 0 | -7 | -0.7 | 0.3556 |  |  | 0 | 0 | -7 | -0.7 | 0.3556 |  |  | 0 | 0
-6 | -0.6 | 1.6256 |  |  | 0 | 0 | -6 | -0.6 | 0.3048 |  |  | 0 | 0 | -6 | -0.6 | 0.3048 |  |  | 0 | 0 | -6 | -0.6 | 0.3048 |  |  | 0 | 0
-5 | -0.5 | 1.5748 | 149.75 | 154.25 | 4.5 | 1 | -5 | -0.5 | 0.254 | 149.7812 | 154.2188 | 4.4375 | 0.99303 | -5 | -0.5 | 0.254 | 149.7812 | 154.2188 | 4.4375 | 1 | -5 | -0.5 | 0.254 |  |  | 0 | 0
-4 | -0.4 | 1.524 |  |  | 0 | 0 | -4 | -0.4 | 0.2032 |  |  | 0 | 0 | -4 | -0.4 | 0.2032 |  |  | 0 | 0 | -4 | -0.4 | 0.2032 |  |  | 0 | 0
-3 | -0.3 | 1.4732 |  |  | 0 | 0 | -3 | -0.3 | 0.1524 |  |  | 0 | 0 | -3 | -0.3 | 0.1524 |  |  | 0 | 0 | -3 | -0.3 | 0.1524 |  |  | 0 | 0
-2 | -0.2 | 1.4224 |  |  | 0 | 0 | -2 | -0.2 | 0.1016 |  |  | 0 | 0 | -2 | -0.2 | 0.1016 |  |  | 0 | 0 | -2 | -0.2 | 0.1016 |  |  | 0 | 0
-1 | -0.1 | 1.3716 |  |  | 0 | 0 | -1 | -0.1 | 0.0508 |  |  | 0 | 0 | -1 | -0.1 | 0.0508 |  |  | 0 | 0 | -1 | -0.1 | 0.0508 |  |  | 0 | 0
0 | 0 | 1.3208 | 149.7812 | 154.2188 | 4.4375 | 0.99303 | 0 | 0 | 0 | 149.7812 | 154.2188 | 4.4375 | 0.99303 | 0 | 0 | 0 | 149.7812 | 154.2188 | 4.4375 | 1 | 0 | 0 | 0 |  |  | 0 | 0
1 | 0.1 | 1.27 |  |  | 0 | 0 | 1 | 0.1 | -0.0508 |  |  | 0 | 0 | 1 | 0.1 | -0.0508 |  |  | 0 | 0 | 1 | 0.1 | -0.0508 |  |  | 0 | 0
2 | 0.2 | 1.2192 |  |  | 0 | 0 | 2 | 0.2 | -0.1016 |  |  | 0 | 0 | 2 | 0.2 | -0.1016 |  |  | 0 | 0 | 2 | 0.2 | -0.1016 |  |  | 0 | 0
3 | 0.3 | 1.1684 |  |  | 0 | 0 | 3 | 0.3 | -0.1524 |  |  | 0 | 0 | 3 | 0.3 | -0.1524 |  |  | 0 | 0 | 3 | 0.3 | -0.1524 |  |  | 0 | 0
4 | 0.4 | 1.1176 |  |  | 0 | 0 | 4 | 0.4 | -0.2032 |  |  | 0 | 0 | 4 | 0.4 | -0.2032 |  |  | 0 | 0 | 4 | 0.4 | -0.2032 |  |  | 0 | 0
5 | 0.5 | 1.0668 | 149.7812 | 154.2188 | 4.4375 | 0.99303 | 5 | 0.5 | -0.254 | 149.8125 | 154.1875 | 4.375 | 0.98601 | 5 | 0.5 | -0.254 | 149.8125 | 154.1875 | 4.375 | 0.99293 | 5 | 0.5 | -0.254 |  |  | 0 | 0
6 | 0.6 | 1.016 |  |  | 0 | 0 | 6 | 0.6 | -0.3048 |  |  | 0 | 0 | 6 | 0.6 | -0.3048 |  |  | 0 | 0 | 6 | 0.6 | -0.3048 |  |  | 0 | 0
7 | 0.7 | 0.9652 |  |  | 0 | 0 | 7 | 0.7 | -0.3556 |  |  | 0 | 0 | 7 | 0.7 | -0.3556 |  |  | 0 | 0 | 7 | 0.7 | -0.3556 |  |  | 0 | 0
8 | 0.8 | 0.9144 |  |  | 0 | 0 | 8 | 0.8 | -0.4064 |  |  | 0 | 0 | 8 | 0.8 | -0.4064 |  |  | 0 | 0 | 8 | 0.8 | -0.4064 |  |  | 0 | 0
9 | 0.9 | 0.8636 |  |  | 0 | 0 | 9 | 0.9 | -0.4572 |  |  | 0 | 0 | 9 | 0.9 | -0.4572 |  |  | 0 | 0 | 9 | 0.9 | -0.4572 |  |  | 0 | 0
10 | 1 | 0.8128 | 149.7812 | 154.2188 | 4.4375 | 0.99303 | 10 | 1 | -0.508 | 149.8125 | 154.1875 | 4.375 | 0.98601 | 10 | 1 | -0.508 | 149.8125 | 154.1875 | 4.375 | 0.99293 | 10 | 1 | -0.508 |  |  | 0 | 0
11 | 1.1 | 0.762 |  |  | 0 | 0 | 11 | 1.1 | -0.5588 |  |  | 0 | 0 | 11 | 1.1 | -0.5588 |  |  | 0 | 0 | 11 | 1.1 | -0.5588 |  |  | 0 | 0
12 | 1.2 | 0.7112 |  |  | 0 | 0 | 12 | 1.2 | -0.6096 |  |  | 0 | 0 | 12 | 1.2 | -0.6096 |  |  | 0 | 0 | 12 | 1.2 | -0.6096 |  |  | 0 | 0
13 | 1.3 | 0.6604 |  |  | 0 | 0 | 13 | 1.3 | -0.6604 |  |  | 0 | 0 | 13 | 1.3 | -0.6604 |  |  | 0 | 0 | 13 | 1.3 | -0.6604 |  |  | 0 | 0
14 | 1.4 | 0.6096 |  |  | 0 | 0 | 14 | 1.4 | -0.7112 |  |  | 0 | 0 | 14 | 1.4 | -0.7112 |  |  | 0 | 0 | 14 | 1.4 | -0.7112 |  |  | 0 | 0
15 | 1.5 | 0.5588 | 149.8125 | 154.1875 | 4.375 | 0.98601 | 15 | 1.5 | -0.762 | 149.8125 | 154.1875 | 4.375 | 0.98601 | 15 | 1.5 | -0.762 | 149.8125 | 154.1875 | 4.375 | 0.99293 | 15 | 1.5 | -0.762 |  |  | 0 | 0
16 | 1.6 | 0.508 |  |  | 0 | 0 | 16 | 1.6 | -0.8128 |  |  | 0 | 0 | 16 | 1.6 | -0.8128 |  |  | 0 | 0 | 16 | 1.6 | -0.8128 |  |  | 0 | 0
17 | 1.7 | 0.4572 |  |  | 0 | 0 | 17 | 1.7 | -0.8636 |  |  | 0 | 0 | 17 | 1.7 | -0.8636 |  |  | 0 | 0 | 17 | 1.7 | -0.8636 |  |  | 0 | 0
18 | 1.8 | 0.4064 |  |  | 0 | 0 | 18 | 1.8 | -0.9144 |  |  | 0 | 0 | 18 | 1.8 | -0.9144 |  |  | 0 | 0 | 18 | 1.8 | -0.9144 |  |  | 0 | 0
19 | 1.9 | 0.3556 |  |  | 0 | 0 | 19 | 1.9 | -0.9652 |  |  | 0 | 0 | 19 | 1.9 | -0.9652 |  |  | 0 | 0 | 19 | 1.9 | -0.9652 |  |  | 0 | 0
20 | 2 | 0.3048 | 149.8125 | 154.1875 | 4.375 | 0.98601 | 20 | 2 | -1.016 | 149.8125 | 154.1875 | 4.375 | 0.98601 | 20 | 2 | -1.016 | 149.8125 | 154.1875 | 4.375 | 0.99293 | 20 | 2 | -1.016 |  |  | 0 | 0
21 | 2.1 | 0.254 |  |  | 0 | 0 | 21 | 2.1 | -1.0668 |  |  | 0 | 0 | 21 | 2.1 | -1.0668 |  |  | 0 | 0 | 21 | 2.1 | -1.0668 |  |  | 0 | 0
22 | 2.2 | 0.2032 |  |  | 0 | 0 | 22 | 2.2 | -1.1176 |  |  | 0 | 0 | 22 | 2.2 | -1.1176 |  |  | 0 | 0 | 22 | 2.2 | -1.1176 |  |  | 0 | 0
23 | 2.3 | 0.1524 |  |  | 0 | 0 | 23 | 2.3 | -1.1684 |  |  | 0 | 0 | 23 | 2.3 | -1.1684 |  |  | 0 | 0 | 23 | 2.3 | -1.1684 |  |  | 0 | 0
24 | 2.4 | 0.1016 |  |  | 0 | 0 | 24 | 2.4 | -1.2192 |  |  | 0 | 0 | 24 | 2.4 | -1.2192 |  |  | 0 | 0 | 24 | 2.4 | -1.2192 |  |  | 0 | 0
25 | 2.5 | 0.0508 | 149.8125 | 154.1875 | 4.375 | 0.98601 | 25 | 2.5 | -1.27 | 149.8125 | 154.1875 | 4.375 | 0.98601 | 25 | 2.5 | -1.27 | 149.8125 | 154.1875 | 4.375 | 0.99293 | 25 | 2.5 | -1.27 |  |  | 0 | 0
26 | 2.6 | 0 |  |  | 0 | 0 | 26 | 2.6 | -1.3208 |  |  | 0 | 0 | 26 | 2.6 | -1.3208 |  |  | 0 | 0 | 26 | 2.6 | -1.3208 |  |  | 0 | 0
27 | 2.7 | -0.0508 |  |  | 0 | 0 | 27 | 2.7 | -1.3716 |  |  | 0 | 0 | 27 | 2.7 | -1.3716 |  |  | 0 | 0 | 27 | 2.7 | -1.3716 |  |  | 0 | 0
28 | 2.8 | -0.1016 |  |  | 0 | 0 | 28 | 2.8 | -1.4224 |  |  | 0 | 0 | 28 | 2.8 | -1.4224 |  |  | 0 | 0 | 28 | 2.8 | -1.4224 |  |  | 0 | 0
29 | 2.9 | -0.1524 |  |  | 0 | 0 | 29 | 2.9 | -1.4732 |  |  | 0 | 0 | 29 | 2.9 | -1.4732 |  |  | 0 | 0 | 29 | 2.9 | -1.4732 |  |  | 0 | 0
30 | 3 | -0.2032 | 149.8125 | 154.1875 | 4.375 | 0.98601 | 30 | 3 | -1.524 | 149.8125 | 154.1875 | 4.375 | 0.98601 | 30 | 3 | -1.524 | 149.8125 | 154.1875 | 4.375 | 0.99293 | 30 | 3 | -1.524 |  |  | 0 | 0
31 | 3.1 | -0.254 |  |  | 0 | 0 | 31 | 3.1 | -1.5748 |  |  | 0 | 0 | 31 | 3.1 | -1.5748 |  |  | 0 | 0 | 31 | 3.1 | -1.5748 |  |  | 0 | 0
32 | 3.2 | -0.3048 |  |  | 0 | 0 | 32 | 3.2 | -1.6256 |  |  | 0 | 0 | 32 | 3.2 | -1.6256 |  |  | 0 | 0 | 32 | 3.2 | -1.6256 |  |  | 0 | 0
33 | 3.3 | -0.3556 |  |  | 0 | 0 | 33 | 3.3 | -1.6764 |  |  | 0 | 0 | 33 | 3.3 | -1.6764 |  |  | 0 | 0 | 33 | 3.3 | -1.6764 |  |  | 0 | 0
34 | 3.4 | -0.4064 |  |  | 0 | 0 | 34 | 3.4 | -1.7272 |  |  | 0 | 0 | 34 | 3.4 | -1.7272 |  |  | 0 | 0 | 34 | 3.4 | -1.7272 |  |  | 0 | 0
35 | 3.5 | -0.4572 | 149.8125 | 154.1875 | 4.375 | 0.98601 | 35 | 3.5 | -1.778 | 149.8125 | 154.1875 | 4.375 | 0.98601 | 35 | 3.5 | -1.778 | 149.8125 | 154.1875 | 4.375 | 0.99293 | 35 | 3.5 | -1.778 |  |  | 0 | 0
36 | 3.6 | -0.508 |  |  | 0 | 0 | 36 | 3.6 | -1.8288 |  |  | 0 | 0 | 36 | 3.6 | -1.8288 |  |  | 0 | 0 | 36 | 3.6 | -1.8288 |  |  | 0 | 0
37 | 3.7 | -0.5588 |  |  | 0 | 0 | 37 | 3.7 | -1.8796 |  |  | 0 | 0 | 37 | 3.7 | -1.8796 |  |  | 0 | 0 | 37 | 3.7 | -1.8796 |  |  | 0 | 0
38 | 3.8 | -0.6096 |  |  | 0 | 0 | 38 | 3.8 | -1.9304 |  |  | 0 | 0 | 38 | 3.8 | -1.9304 |  |  | 0 | 0 | 38 | 3.8 | -1.9304 |  |  | 0 | 0
39 | 3.9 | -0.6604 |  |  | 0 | 0 | 39 | 3.9 | -1.9812 |  |  | 0 | 0 | 39 | 3.9 | -1.9812 |  |  | 0 | 0 | 39 | 3.9 | -1.9812 |  |  | 0 | 0
40 | 4 | -0.7112 | 149.8125 | 154.1875 | 4.375 | 0.98601 | 40 | 4 | -2.032 | 149.8125 | 154.1875 | 4.375 | 0.98601 | 40 | 4 | -2.032 | 149.8125 | 154.1875 | 4.375 | 0.99293 | 40 | 4 | -2.032 |  |  | 0 | 0
41 | 4.1 | -0.762 |  |  | 0 | 0 | 41 | 4.1 | -2.0828 |  |  | 0 | 0 | 41 | 4.1 | -2.0828 |  |  | 0 | 0 | 41 | 4.1 | -2.0828 |  |  | 0 | 0
42 | 4.2 | -0.8128 |  |  | 0 | 0 | 42 | 4.2 | -2.1336 |  |  | 0 | 0 | 42 | 4.2 | -2.1336 |  |  | 0 | 0 | 42 | 4.2 | -2.1336 |  |  | 0 | 0
43 | 4.3 | -0.8636 |  |  | 0 | 0 | 43 | 4.3 | -2.1844 |  |  | 0 | 0 | 43 | 4.3 | -2.1844 |  |  | 0 | 0 | 43 | 4.3 | -2.1844 |  |  | 0 | 0
44 | 4.4 | -0.9144 |  |  | 0 | 0 | 44 | 4.4 | -2.2352 |  |  | 0 | 0 | 44 | 4.4 | -2.2352 |  |  | 0 | 0 | 44 | 4.4 | -2.2352 |  |  | 0 | 0
45 | 4.5 | -0.9652 | 149.8125 | 154.1875 | 4.375 | 0.98601 | 45 | 4.5 | -2.286 | 149.8125 | 154.1875 | 4.375 | 0.98601 | 45 | 4.5 | -2.286 | 149.8125 | 154.1875 | 4.375 | 0.99293 | 45 | 4.5 | -2.286 |  |  | 0 | 0
46 | 4.6 | -1.016 |  |  | 0 | 0 | 46 | 4.6 | -2.3368 |  |  | 0 | 0 | 46 | 4.6 | -2.3368 |  |  | 0 | 0 | 46
47 | 4.7 | -1.0668 |  |  | 0 | 0 | 47 | 4.7 | -2.3876 |  |  | 0 | 0 | 47 | 4.7 | -2.3876 |  |  | 0 | 0 | 47
48 | 4.8 | -1.1176 |  |  | 0 | 0 | 48 | 4.8 | -2.4384 |  |  | 0 | 0 | 48 | 4.8 | -2.4384 |  |  | 0 | 0 | 48
49 | 4.9 | -1.1684 |  |  | 0 | 0 | 49 | 4.9 | -2.4892 |  |  | 0 | 0 | 49 | 4.9 | -2.4892 |  |  | 0 | 0 | 49
50 | 5 | -1.2192 | 149.8125 | 154.1875 | 4.375 | 0.98601 | 50 | 5 | -2.54 | 149.8125 | 154.1875 | 4.375 | 0.98601 | 50 | 5 | -2.54 | 149.8125 | 154.1875 | 4.375 | 0.99293 | 50
51 | 5.1 | -1.27 |  |  | 0 | 0 | 51 | 5.1 | -2.5908 |  |  | 0 | 0 | 51 | 5.1 | -2.5908 |  |  | 0 | 0 | 51
52 | 5.2 | -1.3208 |  |  | 0 | 0 | 52 | 5.2 | -2.6416 |  |  | 0 | 0 | 52 | 5.2 | -2.6416 |  |  | 0 | 0 | 52
53 | 5.3 | -1.3716 |  |  | 0 | 0 | 53 | 5.3 | -2.6924 |  |  | 0 | 0 | 53 | 5.3 | -2.6924 |  |  | 0 | 0 | 53
54 | 5.4 | -1.4224 |  |  | 0 | 0 | 54 | 5.4 | -2.7432 |  |  | 0 | 0 | 54 | 5.4 | -2.7432 |  |  | 0 | 0 | 54
55 | 5.5 | -1.4732 | 149.8125 | 154.1875 | 4.375 | 0.98601 | 55 | 5.5 | -2.794 | 149.8125 | 154.1875 | 4.375 | 0.98601 | 55 | 5.5 | -2.794 | 149.8125 | 154.1875 | 4.375 | 0.99293 | 55
56 | 5.6 | -1.524 |  |  | 0 | 0 | 56 | 5.6 | -2.8448 |  |  | 0 | 0 | 56 | 5.6 | -2.8448 |  |  | 0 | 0 | 56
57 | 5.7 | -1.5748 |  |  | 0 | 0 | 57 | 5.7 | -2.8956 |  |  | 0 | 0 | 57 | 5.7 | -2.8956 |  |  | 0 | 0 | 57
58 | 5.8 | -1.6256 |  |  | 0 | 0 | 58 | 5.8 | -2.9464 |  |  | 0 | 0 | 58 | 5.8 | -2.9464 |  |  | 0 | 0 | 58
59 | 5.9 | -1.6764 |  |  | 0 | 0 | 59 | 5.9 | -2.9972 |  |  | 0 | 0 | 59 | 5.9 | -2.9972 |  |  | 0 | 0 | 59
60 | 6 | -1.7272 | 149.8125 | 154.1875 | 4.375 | 0.98601 | 60 | 6 | -3.048 | 149.8125 | 154.1875 | 4.375 | 0.98601 | 60 | 6 | -3.048 | 149.8125 | 154.1875 | 4.375 | 0.99293 | 60

## 2022-09-20 C2
Constant parameters
Disc name | C2 |  | All distances are in inches unless otherwise specified
Diameter (cm) | 5 |  | 1 vertical crank revolution = 0.100", approx 2.5mm
Width of test frame | 4 |  | Clockwise --> down, CCW --> up. When you switch directions, lag is 3 cranks.
Horiz dist from disc to edge of frame | 2 |  | Pitot readings are h1, h1, and Δh in inches of water. Output reading is nondimensional U/U_infinity
Horiz position of downstream frame edge (cm) | 9 |  | Should probably take data every 1 or 2 cranks in free stream, and every 1 crank in wake
Thickness of upstream plastic barrier (cm) | 1.25 |  | Human error on each Δh is ±1/16" (1/32" in either/both directions). On each x error is ±0.0625" or ±1mm, whichever is being used
Pitot opening dist upstream of arm | 0.125 |  | For sealing top: Painter's tape: e.g. Frog Tape
Air density (kg/m^3) | 1.2 |  | Getting the kinks out of the tubing fixed the time response of the manometer!
Free-stream velocity (m/s) | 41.5457
Re_disc (assuming 20ºC air) | 138485.8221
Tunnel suction gap (outside of flanges) (cm) | 2.99 | starting 9/28
Data
Pitot probe not fixed | [7 empty] | Pitot probe not fixed | [7 empty] | Pitot probe fixed
Station 1 | [7 empty] | Station 2 | [7 empty] | Station 2 new | 2022-09-28 | [6 empty] | Station 3 | 2022-09-30 | [6 empty] | Station 4 | 2022-10-01 | [6 empty] | Station 5 | [7 empty] | Station 6 | 2022-10-02 | [6 empty] | Station 7 | [7 empty] | Station 8
Δh_infinity | 4.1562 |  | Unobstructed momentum (rho-, D-, and U-normalized) | 0.7854 |  |  | U inclusion threshold for thrust | Δh_infinity | 4.1562 |  | Unobstructed momentum (rho-, D-, and U-normalized) | 0.7854 |  |  | U inclusion threshold for thrust | Δh_infinity | 4.5 |  | Unobstructed momentum (rho-, D-, and U-normalized) | 0.7854 |  |  | U inclusion threshold for thrust | Δh_infinity | 4.5 |  | Unobstructed momentum (rho-, D-, and U-normalized) | 0.7854 |  |  | U inclusion threshold for thrust | Δh_infinity | 4.5 |  | Unobstructed momentum (rho-, D-, and U-normalized) | 0.7854 |  |  | U inclusion threshold for thrust | Δh_infinity | 4.5 |  | Unobstructed momentum (rho-, D-, and U-normalized) | 0.7854 |  |  | U inclusion threshold for thrust | Δh_infinity | 4.5 |  | Unobstructed momentum (rho-, D-, and U-normalized) | 0.7854 |  |  | U inclusion threshold for thrust | Δh_infinity | 4.5 |  | Unobstructed momentum (rho-, D-, and U-normalized) | 0.7854 |  |  | U inclusion threshold for thrust | Δh_infinity | 4.5 |  | Unobstructed momentum (rho-, D-, and U-normalized) | 0.7854 |  |  | U inclusion threshold for thrust
Horiz pitot-arm-position reading (cm) | 9.3 |  | Isobaric thrust (sum of half circles = 0.5 * sum of circles) | -0.43004 |  |  | 0.98 | Horiz pitot-arm-position reading (cm) | 14.3 |  | Isobaric thrust (sum of half circles = 0.5 * sum of circles) | 0.13547 |  |  | 0.98 | Horiz pitot-arm-position reading (cm) | 14.3 |  | Isobaric thrust (sum of half circles = 0.5 * sum of circles) | 0.036979 |  |  | 0.98 | Horiz pitot-arm-position reading (cm) | 19.3 |  | Isobaric thrust (sum of half circles = 0.5 * sum of circles) | 0.27284 |  |  | 0.98 | Horiz pitot-arm-position reading (cm) | 24.3 |  | Isobaric thrust (sum of half circles = 0.5 * sum of circles) | 0.2599 |  |  | 0.98 | Horiz pitot-arm-position reading (cm) | 29.3 |  | Isobaric thrust (sum of half circles = 0.5 * sum of circles) | 0.25489 |  |  | 0.98 | Horiz pitot-arm-position reading (cm) | 34.3 |  | Isobaric thrust (sum of half circles = 0.5 * sum of circles) | 0.25666 |  |  | 0.98 | Horiz pitot-arm-position reading (cm) | 39.3 |  | Isobaric thrust (sum of half circles = 0.5 * sum of circles) | 0.25509 |  |  | 0.98 | Horiz pitot-arm-position reading (cm) | 43.3 |  | Isobaric thrust (sum of half circles = 0.5 * sum of circles) | 0.27347 |  |  | 0.98
Horiz pitot downstream distance (cm) | 5.0625 |  | Thrust coefficient | -1.0951 |  |  |  | Horiz pitot downstream distance (cm) | 10.0625 |  | Thrust coefficient | 0.34498 |  |  |  | Horiz pitot downstream distance (cm) | 10.0625 |  | Thrust coefficient | 0.094166 |  |  |  | Horiz pitot downstream distance (cm) | 15.0625 |  | Thrust coefficient | 0.69477 |  |  |  | Horiz pitot downstream distance (cm) | 20.0625 |  | Thrust coefficient | 0.66183 |  |  |  | Horiz pitot downstream distance (cm) | 25.0625 |  | Thrust coefficient | 0.64907 |  |  |  | Horiz pitot downstream distance (cm) | 30.0625 |  | Thrust coefficient | 0.65359 |  |  |  | Horiz pitot downstream distance (cm) | 35.0625 |  | Thrust coefficient | 0.64958 |  |  |  | Horiz pitot downstream distance (cm) | 39.0625 |  | Thrust coefficient | 0.69639
x/D | 1.0125 | [5 empty] | Trapezium, full circle | x/D | 2.0125 | [5 empty] | Trapezium, full circle | x/D | 2.0125 | [5 empty] | Trapezium, full circle | x/D | 3.0125 | [5 empty] | Trapezium, full circle | x/D | 4.0125 | [5 empty] | Trapezium, full circle | x/D | 5.0125 | [5 empty] | Trapezium, full circle | x/D | 6.0125 | [5 empty] | Trapezium, full circle | x/D | 7.0125 | [5 empty] | Trapezium, full circle | x/D | 7.8125 | [5 empty] | Trapezium, full circle
y at r=0 | 81 | [5 empty] | dF = pi*(ro-ri)*(ro*uo*(1-uo)+ri*ui*(1-ui)) where o=outer, i=inner | y at r=0 | 81 | [5 empty] | dF = pi*(ro-ri)*(ro*uo*(1-uo)+ri*ui*(1-ui)) where o=outer, i=inner | y at r=0 | 81 | [5 empty] | dF = pi*(ro-ri)*(ro*uo*(1-uo)+ri*ui*(1-ui)) where o=outer, i=inner | y at r=0 | 90 | [5 empty] | dF = pi*(ro-ri)*(ro*uo*(1-uo)+ri*ui*(1-ui)) where o=outer, i=inner | y at r=0 | 90 | [5 empty] | dF = pi*(ro-ri)*(ro*uo*(1-uo)+ri*ui*(1-ui)) where o=outer, i=inner | y at r=0 | 90 | [5 empty] | dF = pi*(ro-ri)*(ro*uo*(1-uo)+ri*ui*(1-ui)) where o=outer, i=inner | y at r=0 | 90 | [5 empty] | dF = pi*(ro-ri)*(ro*uo*(1-uo)+ri*ui*(1-ui)) where o=outer, i=inner | y at r=0 | 90 | [5 empty] | dF = pi*(ro-ri)*(ro*uo*(1-uo)+ri*ui*(1-ui)) where o=outer, i=inner | y at r=0 | 90 | [5 empty] | dF = pi*(ro-ri)*(ro*uo*(1-uo)+ri*ui*(1-ui)) where o=outer, i=inner
# crank revs below starting position | y (mm) | r/D | h1 | h2 | Δh = h2 - h1 | U/Uinf | Normalized thrust (full circles) | # crank revs below starting position | y (mm) | r/D | h1 | h2 | Δh = h2 - h1 | U/Uinf | Normalized thrust (full circles) | # crank revs below starting position | y (mm) | r/D | h1 | h2 | Δh = h2 - h1 | U/Uinf | Normalized thrust (full circles) | # crank revs below starting position | y (mm) | r/D | h1 | h2 | Δh = h2 - h1 | U/Uinf | Normalized thrust (full circles) | # crank revs below starting position | y (mm) | r/D | h1 | h2 | Δh = h2 - h1 | U/Uinf | Normalized thrust (full circles) | # crank revs below starting position | y (mm) | r/D | h1 | h2 | Δh = h2 - h1 | U/Uinf | Normalized thrust (full circles) | # crank revs below starting position | y (mm) | r/D | h1 | h2 | Δh = h2 - h1 | U/Uinf | Normalized thrust (full circles) | # crank revs below starting position | y (mm) | r/D | h1 | h2 | Δh = h2 - h1 | U/Uinf | Normalized thrust (full circles) | # crank revs below starting position | y (mm) | r/D | h1 | h2 | Δh = h2 - h1 | U/Uinf | Normalized thrust (full circles)
0 | 0 | 1.62 | 149.9062 | 154.0625 | 4.1562 | 1 | 0 | -15 | -45 | 2.52 | 149.7812 | 154.1875 | 4.4062 | 1.0296 | 0 | -15 | -45 | 2.52 | 149.75 | 154.25 | 4.5 | 1 | 0 | -15 | -45 | 2.7 | 149.75 | 154.25 | 4.5 | 1 | 0 | -15 | -45 | 2.7 | 149.75 | 154.25 | 4.5 | 1 | 0 | -15 | -45 | 2.7 | 149.75 | 154.25 | 4.5 | 1 | 0 | -15 | -45 | 2.7 | 149.75 | 154.25 | 4.5 | 1 | 0 | -15 | -45 | 2.7 | 149.75 | 154.25 | 4.5 | 1 | 0 | -15 | -45 | 2.7 | 149.75 | 154.25 | 4.5 | 1 | 0
1 | 3 | 1.56 | 149.9062 | 154.0625 | 4.1562 | 1 | 0 | -14 | -42 | 2.46 | 149.8125 | 154.1562 | 4.3438 | 1.0223 | 0 | -14 | -42 | 2.46 | 149.75 | 154.25 | 4.5 | 1 | 0 | -14 | -42 | 2.64 | 149.75 | 154.25 | 4.5 | 1 | 0 | -14 | -42 | 2.64 | 149.75 | 154.25 | 4.5 | 1 | 0 | -14 | -42 | 2.64 | 149.75 | 154.25 | 4.5 | 1 | 0 | -14 | -42 | 2.64 | 149.75 | 154.25 | 4.5 | 1 | 0 | -14 | -42 | 2.64 | 149.75 | 154.25 | 4.5 | 1 | 0 | -14 | -42 | 2.64 | 149.75 | 154.25 | 4.5 | 1 | 0
2 | 6 | 1.5 | 149.9062 | 154.0625 | 4.1562 | 1 | 0 | -13 | -39 | 2.4 | 149.875 | 154.125 | 4.25 | 1.0112 | 0 | -13 | -39 | 2.4 | 149.75 | 154.25 | 4.5 | 1 | 0 | -13 | -39 | 2.58 | 149.75 | 154.25 | 4.5 | 1 | 0 | -13 | -39 | 2.58 | 149.75 | 154.25 | 4.5 | 1 | 0 | -13 | -39 | 2.58 | 149.75 | 154.25 | 4.5 | 1 | 0 | -13 | -39 | 2.58 | 149.75 | 154.25 | 4.5 | 1 | 0 | -13 | -39 | 2.58 | 149.75 | 154.25 | 4.5 | 1 | 0 | -13 | -39 | 2.58 | 149.75 | 154.25 | 4.5 | 1 | 0
3 | 9 | 1.44 | 149.9062 | 154.0625 | 4.1562 | 1 | 0 | -12 | -36 | 2.34 | 149.875 | 154.125 | 4.25 | 1.0112 | 0 | -12 | -36 | 2.34 | 149.75 | 154.25 | 4.5 | 1 | 0 | -12 | -36 | 2.52 | 149.75 | 154.25 | 4.5 | 1 | 0 | -12 | -36 | 2.52 | 149.75 | 154.25 | 4.5 | 1 | 0 | -12 | -36 | 2.52 | 149.75 | 154.25 | 4.5 | 1 | 0 | -12 | -36 | 2.52 | 149.75 | 154.25 | 4.5 | 1 | 0 | -12 | -36 | 2.52 | 149.75 | 154.25 | 4.5 | 1 | 0 | -12 | -36 | 2.52 | 149.75 | 154.25 | 4.5 | 1 | 0
4 | 12 | 1.38 | 149.9062 | 154.0625 | 4.1562 | 1 | 0 | -11 | -33 | 2.28 | 149.9062 | 154.0938 | 4.1875 | 1.0038 | 0 | -11 | -33 | 2.28 | 149.75 | 154.25 | 4.5 | 1 | 0 | -11 | -33 | 2.46 | 149.75 | 154.25 | 4.5 | 1 | 0 | -11 | -33 | 2.46 | 149.75 | 154.25 | 4.5 | 1 | 0 | -11 | -33 | 2.46 | 149.75 | 154.25 | 4.5 | 1 | 0 | -11 | -33 | 2.46 | 149.75 | 154.25 | 4.5 | 1 | 0 | -11 | -33 | 2.46 | 149.75 | 154.25 | 4.5 | 1 | 0 | -11 | -33 | 2.46 | 149.75 | 154.25 | 4.5 | 1 | 0
5 | 15 | 1.32 | 149.9062 | 154.0625 | 4.1562 | 1 | 0 | -10 | -30 | 2.22 | 149.9375 | 154.0312 | 4.0938 | 0.99245 | 0 | -10 | -30 | 2.22 | 149.75 | 154.25 | 4.5 | 1 | 0 | -10 | -30 | 2.4 | 149.75 | 154.25 | 4.5 | 1 | 0 | -10 | -30 | 2.4 | 149.75 | 154.25 | 4.5 | 1 | 0 | -10 | -30 | 2.4 | 149.75 | 154.25 | 4.5 | 1 | 0 | -10 | -30 | 2.4 | 149.75 | 154.25 | 4.5 | 1 | 0 | -10 | -30 | 2.4 | 149.75 | 154.25 | 4.5 | 1 | 0 | -10 | -30 | 2.4 | 149.75 | 154.25 | 4.5 | 1 | 0
6 | 18 | 1.26 | 149.9375 | 154.0625 | 4.125 | 0.99623 | 0 | -9 | -27 | 2.16 | 149.9375 | 154.0625 | 4.125 | 0.99623 | 0 | -9 | -27 | 2.16 | 149.75 | 154.25 | 4.5 | 1 | 0 | -9 | -27 | 2.34 | 149.75 | 154.25 | 4.5 | 1 | 0 | -9 | -27 | 2.34 | 149.75 | 154.25 | 4.5 | 1 | 0 | -9 | -27 | 2.34 | 149.75 | 154.25 | 4.5 | 1 | 0 | -9 | -27 | 2.34 | 149.75 | 154.25 | 4.5 | 1 | 0 | -9 | -27 | 2.34 | 149.75 | 154.25 | 4.5 | 1 | 0 | -9 | -27 | 2.34 | 149.75 | 154.25 | 4.5 | 1 | 0
7 | 21 | 1.2 | 149.9375 | 154.0625 | 4.125 | 0.99623 | 0 | -8 | -24 | 2.1 | 149.9375 | 154.0625 | 4.125 | 0.99623 | 0 | -8 | -24 | 2.1 | 149.75 | 154.25 | 4.5 | 1 | 0 | -8 | -24 | 2.28 | 149.75 | 154.25 | 4.5 | 1 | 0 | -8 | -24 | 2.28 | 149.75 | 154.25 | 4.5 | 1 | 0 | -8 | -24 | 2.28 | 149.75 | 154.25 | 4.5 | 1 | 0 | -8 | -24 | 2.28 | 149.75 | 154.25 | 4.5 | 1 | 0 | -8 | -24 | 2.28 | 149.75 | 154.25 | 4.5 | 1 | 0 | -8 | -24 | 2.28 | 149.75 | 154.25 | 4.5 | 1 | 0
8 | 24 | 1.14 | 149.9375 | 154.0625 | 4.125 | 0.99623 | 0 | -7 | -21 | 2.04 | 149.9062 | 154.0625 | 4.1562 | 1 | 0 | -7 | -21 | 2.04 | 149.75 | 154.25 | 4.5 | 1 | 0 | -7 | -21 | 2.22 | 149.75 | 154.25 | 4.5 | 1 | 0 | -7 | -21 | 2.22 | 149.75 | 154.25 | 4.5 | 1 | 0 | -7 | -21 | 2.22 | 149.75 | 154.25 | 4.5 | 1 | 0 | -7 | -21 | 2.22 | 149.75 | 154.25 | 4.5 | 1 | 0 | -7 | -21 | 2.22 | 149.75 | 154.25 | 4.5 | 1 | 0 | -7 | -21 | 2.22 | 149.75 | 154.25 | 4.5 | 1 | 0
9 | 27 | 1.08 | 149.9375 | 154.0625 | 4.125 | 0.99623 | 0 | -6 | -18 | 1.98 | 149.9062 | 154.0625 | 4.1562 | 1 | 0 | -6 | -18 | 1.98 | 149.75 | 154.25 | 4.5 | 1 | 0 | -6 | -18 | 2.16 | 149.75 | 154.25 | 4.5 | 1 | 0 | -6 | -18 | 2.16 | 149.75 | 154.25 | 4.5 | 1 | 0 | -6 | -18 | 2.16 | 149.75 | 154.25 | 4.5 | 1 | 0 | -6 | -18 | 2.16 | 149.75 | 154.25 | 4.5 | 1 | 0 | -6 | -18 | 2.16 | 149.75 | 154.25 | 4.5 | 1 | 0 | -6 | -18 | 2.16 | 149.75 | 154.25 | 4.5 | 1 | 0
10 | 30 | 1.02 | 149.9375 | 154.0625 | 4.125 | 0.99623 | 0 | -5 | -15 | 1.92 | 149.9062 | 154.0625 | 4.1562 | 1 | 0 | -5 | -15 | 1.92 | 149.75 | 154.25 | 4.5 | 1 | 0 | -5 | -15 | 2.1 | 149.75 | 154.25 | 4.5 | 1 | 0 | -5 | -15 | 2.1 | 149.75 | 154.25 | 4.5 | 1 | 0 | -5 | -15 | 2.1 | 149.75 | 154.25 | 4.5 | 1 | 0 | -5 | -15 | 2.1 | 149.75 | 154.25 | 4.5 | 1 | 0 | -5 | -15 | 2.1 | 149.75 | 154.25 | 4.5 | 1 | 0 | -5 | -15 | 2.1 | 149.75 | 154.25 | 4.5 | 1 | 0
11 | 33 | 0.96 | 149.9375 | 154.0625 | 4.125 | 0.99623 | 0 | -4 | -12 | 1.86 | 149.9062 | 154.0625 | 4.1562 | 1 | 0 | -4 | -12 | 1.86 | 149.75 | 154.25 | 4.5 | 1 | 0 | -4 | -12 | 2.04 | 149.75 | 154.25 | 4.5 | 1 | 0 | -4 | -12 | 2.04 | 149.75 | 154.25 | 4.5 | 1 | 0 | -4 | -12 | 2.04 | 149.75 | 154.25 | 4.5 | 1 | 0 | -4 | -12 | 2.04 | 149.75 | 154.25 | 4.5 | 1 | 0 | -4 | -12 | 2.04 | 149.75 | 154.25 | 4.5 | 1 | 0 | -4 | -12 | 2.04 | 149.75 | 154.25 | 4.5 | 1 | 0
12 | 36 | 0.9 | 149.9375 | 154.0312 | 4.0938 | 0.99245 | 0 | -3 | -9 | 1.8 | 149.9062 | 154.0625 | 4.1562 | 1 | 0 | -3 | -9 | 1.8 | 149.75 | 154.25 | 4.5 | 1 | 0 | -3 | -9 | 1.98 | 149.75 | 154.25 | 4.5 | 1 | 0 | -3 | -9 | 1.98 | 149.75 | 154.25 | 4.5 | 1 | 0 | -3 | -9 | 1.98 | 149.75 | 154.25 | 4.5 | 1 | 0 | -3 | -9 | 1.98 | 149.75 | 154.25 | 4.5 | 1 | 0 | -3 | -9 | 1.98 | 149.75 | 154.25 | 4.5 | 1 | 0 | -3 | -9 | 1.98 | 149.75 | 154.25 | 4.5 | 1 | 0
13 | 39 | 0.84 | 149.9375 | 154.0312 | 4.0938 | 0.99245 | 0 | -2 | -6 | 1.74 | 149.9062 | 154.0625 | 4.1562 | 1 | 0 | -2 | -6 | 1.74 | 149.75 | 154.25 | 4.5 | 1 | 0 | -2 | -6 | 1.92 | 149.75 | 154.25 | 4.5 | 1 | 0 | -2 | -6 | 1.92 | 149.75 | 154.25 | 4.5 | 1 | 0 | -2 | -6 | 1.92 | 149.75 | 154.25 | 4.5 | 1 | 0 | -2 | -6 | 1.92 | 149.75 | 154.25 | 4.5 | 1 | 0 | -2 | -6 | 1.92 | 149.75 | 154.25 | 4.5 | 1 | 0 | -2 | -6 | 1.92 | 149.75 | 154.25 | 4.5 | 1 | 0
14 | 42 | 0.78 | 149.9688 | 154.0312 | 4.0625 | 0.98866 | 0 | -1 | -3 | 1.68 | 149.9062 | 154.0625 | 4.1562 | 1 | 0 | -1 | -3 | 1.68 | 149.75 | 154.25 | 4.5 | 1 | 0 | -1 | -3 | 1.86 | 149.75 | 154.25 | 4.5 | 1 | 0 | -1 | -3 | 1.86 | 149.75 | 154.25 | 4.5 | 1 | 0 | -1 | -3 | 1.86 | 149.75 | 154.25 | 4.5 | 1 | 0 | -1 | -3 | 1.86 | 149.75 | 154.25 | 4.5 | 1 | 0 | -1 | -3 | 1.86 | 149.75 | 154.25 | 4.5 | 1 | 0 | -1 | -3 | 1.86 | 149.7812 | 154.25 | 4.4688 | 0.99652 | 0
15 | 45 | 0.72 | 150.0312 | 153.9688 | 3.9375 | 0.97333 | 0.019804 | 0 | 0 | 1.62 | 149.9062 | 154.0625 | 4.1562 | 1 | 0 | 0 | 0 | 1.62 | 149.75 | 154.25 | 4.5 | 1 | 0 | 0 | 0 | 1.8 | 149.75 | 154.25 | 4.5 | 1 | 0 | 0 | 0 | 1.8 | 149.75 | 154.25 | 4.5 | 1 | 0 | 0 | 0 | 1.8 | 149.75 | 154.25 | 4.5 | 1 | 0 | 0 | 0 | 1.8 | 149.75 | 154.25 | 4.5 | 1 | 0 | 0 | 0 | 1.8 | 149.75 | 154.25 | 4.5 | 1 | 0 | 0 | 0 | 1.8 | 149.7812 | 154.25 | 4.4688 | 0.99652 | 0
16 | 48 | 0.66 | 150.5312 | 153.5 | 2.9688 | 0.84515 | 0.044023 | 1 | 3 | 1.56 | 149.9062 | 154.0625 | 4.1562 | 1 | 0 | 1 | 3 | 1.56 | 149.75 | 154.2188 | 4.4688 | 0.99652 | 0 | 1 | 3 | 1.74 | 149.75 | 154.25 | 4.5 | 1 | 0 | 1 | 3 | 1.74 | 149.75 | 154.25 | 4.5 | 1 | 0 | 1 | 3 | 1.74 | 149.75 | 154.25 | 4.5 | 1 | 0 | 1 | 3 | 1.74 | 149.75 | 154.25 | 4.5 | 1 | 0 | 1 | 3 | 1.74 | 149.75 | 154.25 | 4.5 | 1 | 0 | 1 | 3 | 1.74 | 149.7812 | 154.25 | 4.4688 | 0.99652 | 0
17 | 51 | 0.6 | 151.3125 | 152.6562 | 1.3438 | 0.5686 | 0.050801 | 2 | 6 | 1.5 | 149.9375 | 154.0625 | 4.125 | 0.99623 | 0 | 2 | 6 | 1.5 | 149.75 | 154.2188 | 4.4688 | 0.99652 | 0 | 2 | 6 | 1.68 | 149.75 | 154.25 | 4.5 | 1 | 0 | 2 | 6 | 1.68 | 149.75 | 154.25 | 4.5 | 1 | 0 | 2 | 6 | 1.68 | 149.75 | 154.25 | 4.5 | 1 | 0 | 2 | 6 | 1.68 | 149.75 | 154.25 | 4.5 | 1 | 0 | 2 | 6 | 1.68 | 149.75 | 154.25 | 4.5 | 1 | 0 | 2 | 6 | 1.68 | 149.7812 | 154.25 | 4.4688 | 0.99652 | 0
18 | 54 | 0.54 | 151.75 | 152.25 | 0.5 | 0.34684 | -0.01753 | 3 | 9 | 1.44 | 149.9375 | 154.0625 | 4.125 | 0.99623 | 0 | 3 | 9 | 1.44 | 149.75 | 154.2188 | 4.4688 | 0.99652 | 0 | 3 | 9 | 1.62 | 149.75 | 154.25 | 4.5 | 1 | 0 | 3 | 9 | 1.62 | 149.75 | 154.25 | 4.5 | 1 | 0 | 3 | 9 | 1.62 | 149.75 | 154.25 | 4.5 | 1 | 0 | 3 | 9 | 1.62 | 149.75 | 154.25 | 4.5 | 1 | 0 | 3 | 9 | 1.62 | 149.7812 | 154.25 | 4.4688 | 0.99652 | 0 | 3 | 9 | 1.62 | 149.7812 | 154.25 | 4.4688 | 0.99652 | 0
19 | 57 | 0.48 | 152.2188 | 151.75 | -0.46875 | -0.33583 | -0.10204 | 4 | 12 | 1.38 | 149.9375 | 154.0625 | 4.125 | 0.99623 | 0 | 4 | 12 | 1.38 | 149.75 | 154.2188 | 4.4688 | 0.99652 | 0 | 4 | 12 | 1.56 | 149.75 | 154.25 | 4.5 | 1 | 0 | 4 | 12 | 1.56 | 149.75 | 154.25 | 4.5 | 1 | 0 | 4 | 12 | 1.56 | 149.7812 | 154.25 | 4.4688 | 0.99652 | 0 | 4 | 12 | 1.56 | 149.75 | 154.25 | 4.5 | 1 | 0 | 4 | 12 | 1.56 | 149.7812 | 154.25 | 4.4688 | 0.99652 | 0 | 4 | 12 | 1.56 | 149.7812 | 154.25 | 4.4688 | 0.99652 | 0
20 | 60 | 0.42 | 152.5312 | 151.4375 | -1.0938 | -0.51299 | -0.12482 | 5 | 15 | 1.32 | 149.9375 | 154.0625 | 4.125 | 0.99623 | 0 | 5 | 15 | 1.32 | 149.75 | 154.2188 | 4.4688 | 0.99652 | 0 | 5 | 15 | 1.5 | 149.75 | 154.25 | 4.5 | 1 | 0 | 5 | 15 | 1.5 | 149.75 | 154.25 | 4.5 | 1 | 0 | 5 | 15 | 1.5 | 149.7812 | 154.25 | 4.4688 | 0.99652 | 0 | 5 | 15 | 1.5 | 149.75 | 154.25 | 4.5 | 1 | 0 | 5 | 15 | 1.5 | 149.7812 | 154.2188 | 4.4375 | 0.99303 | 0 | 5 | 15 | 1.5 | 149.7812 | 154.2188 | 4.4375 | 0.99303 | 0
21 | 63 | 0.36 | 152.6875 | 151.25 | -1.4375 | -0.5881 | -0.11853 | 6 | 18 | 1.26 | 149.9375 | 154.0625 | 4.125 | 0.99623 | 0 | 6 | 18 | 1.26 | 149.75 | 154.2188 | 4.4688 | 0.99652 | 0 | 6 | 18 | 1.44 | 149.75 | 154.25 | 4.5 | 1 | 0 | 6 | 18 | 1.44 | 149.75 | 154.25 | 4.5 | 1 | 0 | 6 | 18 | 1.44 | 149.7812 | 154.25 | 4.4688 | 0.99652 | 0 | 6 | 18 | 1.44 | 149.75 | 154.25 | 4.5 | 1 | 0 | 6 | 18 | 1.44 | 149.7812 | 154.2188 | 4.4375 | 0.99303 | 0 | 6 | 18 | 1.44 | 149.7812 | 154.2188 | 4.4375 | 0.99303 | 0
22 | 66 | 0.3 | 152.75 | 151.2188 | -1.5312 | -0.60698 | -0.099283 | 7 | 21 | 1.2 | 149.9375 | 154.0625 | 4.125 | 0.99623 | 0 | 7 | 21 | 1.2 | 149.75 | 154.2188 | 4.4688 | 0.99652 | 0 | 7 | 21 | 1.38 | 149.75 | 154.25 | 4.5 | 1 | 0 | 7 | 21 | 1.38 | 149.75 | 154.25 | 4.5 | 1 | 0 | 7 | 21 | 1.38 | 149.7812 | 154.25 | 4.4688 | 0.99652 | 0 | 7 | 21 | 1.38 | 149.7812 | 154.25 | 4.4688 | 0.99652 | 0 | 7 | 21 | 1.38 | 149.7812 | 154.2188 | 4.4375 | 0.99303 | 0 | 7 | 21 | 1.38 | 149.7812 | 154.2188 | 4.4375 | 0.99303 | 0
23 | 69 | 0.24 | 152.75 | 151.2188 | -1.5312 | -0.60698 | -0.07722 | 8 | 24 | 1.14 | 149.9375 | 154.0625 | 4.125 | 0.99623 | 0 | 8 | 24 | 1.14 | 149.75 | 154.2188 | 4.4688 | 0.99652 | 0 | 8 | 24 | 1.32 | 149.75 | 154.25 | 4.5 | 1 | 0 | 8 | 24 | 1.32 | 149.75 | 154.25 | 4.5 | 1 | 0 | 8 | 24 | 1.32 | 149.7812 | 154.2188 | 4.4375 | 0.99303 | 0 | 8 | 24 | 1.32 | 149.7812 | 154.2188 | 4.4375 | 0.99303 | 0 | 8 | 24 | 1.32 | 149.7812 | 154.2188 | 4.4375 | 0.99303 | 0 | 8 | 24 | 1.32 | 149.7812 | 154.2188 | 4.4375 | 0.99303 | 0
24 | 72 | 0.18 | 152.75 | 151.2188 | -1.5312 | -0.60698 | -0.055467 | 9 | 27 | 1.08 | 149.9375 | 154.0625 | 4.125 | 0.99623 | 0 | 9 | 27 | 1.08 | 149.75 | 154.2188 | 4.4688 | 0.99652 | 0 | 9 | 27 | 1.26 | 149.75 | 154.25 | 4.5 | 1 | 0 | 9 | 27 | 1.26 | 149.75 | 154.25 | 4.5 | 1 | 0 | 9 | 27 | 1.26 | 149.7812 | 154.2188 | 4.4375 | 0.99303 | 0 | 9 | 27 | 1.26 | 149.7812 | 154.2188 | 4.4375 | 0.99303 | 0 | 9 | 27 | 1.26 | 149.7812 | 154.2188 | 4.4375 | 0.99303 | 0 | 9 | 27 | 1.26 | 149.7812 | 154.1875 | 4.4062 | 0.98953 | 0
25 | 75 | 0.12 | 152.7812 | 151.2188 | -1.5625 | -0.61314 | -0.033713 | 10 | 30 | 1.02 | 149.9375 | 154.0625 | 4.125 | 0.99623 | 0 | 10 | 30 | 1.02 | 149.7812 | 154.2188 | 4.4375 | 0.99303 | 0 | 10 | 30 | 1.2 | 149.75 | 154.2188 | 4.4688 | 0.99652 | 0 | 10 | 30 | 1.2 | 149.7812 | 154.25 | 4.4688 | 0.99652 | 0 | 10 | 30 | 1.2 | 149.7812 | 154.2188 | 4.4375 | 0.99303 | 0 | 10 | 30 | 1.2 | 149.7812 | 154.2188 | 4.4375 | 0.99303 | 0 | 10 | 30 | 1.2 | 149.7812 | 154.1875 | 4.4062 | 0.98953 | 0 | 10 | 30 | 1.2 | 149.8125 | 154.1875 | 4.375 | 0.98601 | 0
26 | 78 | 0.06 | 152.7812 | 151.1875 | -1.5938 | -0.61924 | -0.01134 | 11 | 33 | 0.96 | 149.9375 | 154.0312 | 4.0938 | 0.99245 | 0 | 11 | 33 | 0.96 | 149.7812 | 154.2188 | 4.4375 | 0.99303 | 0 | 11 | 33 | 1.14 | 149.75 | 154.2188 | 4.4688 | 0.99652 | 0 | 11 | 33 | 1.14 | 149.7812 | 154.2188 | 4.4375 | 0.99303 | 0 | 11 | 33 | 1.14 | 149.7812 | 154.2188 | 4.4375 | 0.99303 | 0 | 11 | 33 | 1.14 | 149.7812 | 154.1875 | 4.4062 | 0.98953 | 0 | 11 | 33 | 1.14 | 149.8125 | 154.1875 | 4.375 | 0.98601 | 0 | 11 | 33 | 1.14 | 149.8438 | 154.1562 | 4.3125 | 0.97895 | 0.010003
27 | 81 | 0 | 152.7812 | 151.1875 | -1.5938 | -0.61924 | 0 | 12 | 36 | 0.9 | 149.9375 | 154.0312 | 4.0938 | 0.99245 | 0 | 12 | 36 | 0.9 | 149.7812 | 154.2188 | 4.4375 | 0.99303 | 0 | 12 | 36 | 1.08 | 149.7812 | 154.2188 | 4.4375 | 0.99303 | 0 | 12 | 36 | 1.08 | 149.7812 | 154.2188 | 4.4375 | 0.99303 | 0 | 12 | 36 | 1.08 | 149.7812 | 154.2188 | 4.4375 | 0.99303 | 0 | 12 | 36 | 1.08 | 149.8125 | 154.1562 | 4.3438 | 0.98249 | 0 | 12 | 36 | 1.08 | 149.8125 | 154.1562 | 4.3438 | 0.98249 | 0 | 12 | 36 | 1.08 | 149.875 | 154.125 | 4.25 | 0.97183 | 0.01213
28 | 84 | -0.06 | 152.7812 | 151.1875 | -1.5938 | -0.61924 | -0.01134 | 13 | 39 | 0.84 | 149.9375 | 154.0312 | 4.0938 | 0.99245 | 0 | 13 | 39 | 0.84 | 149.7812 | 154.2188 | 4.4375 | 0.99303 | 0 | 13 | 39 | 1.02 | 149.7812 | 154.2188 | 4.4375 | 0.99303 | 0 | 13 | 39 | 1.02 | 149.7812 | 154.2188 | 4.4375 | 0.99303 | 0 | 13 | 39 | 1.02 | 149.8125 | 154.1875 | 4.375 | 0.98601 | 0 | 13 | 39 | 1.02 | 149.8438 | 154.125 | 4.2812 | 0.97539 | 0.011389 | 13 | 39 | 1.02 | 149.875 | 154.125 | 4.25 | 0.97183 | 0.011435 | 13 | 39 | 1.02 | 149.9062 | 154.0938 | 4.1875 | 0.96465 | 0.013932
29 | 87 | -0.12 | 152.7812 | 151.1875 | -1.5938 | -0.61924 | -0.034021 | 14 | 42 | 0.78 | 150 | 154 | 4 | 0.98102 | 0 | 14 | 42 | 0.78 | 149.7812 | 154.2188 | 4.4375 | 0.99303 | 0 | 14 | 42 | 0.96 | 149.7812 | 154.2188 | 4.4375 | 0.99303 | 0 | 14 | 42 | 0.96 | 149.8125 | 154.1875 | 4.375 | 0.98601 | 0 | 14 | 42 | 0.96 | 149.8438 | 154.1875 | 4.3438 | 0.98249 | 0 | 14 | 42 | 0.96 | 149.9062 | 154.0625 | 4.1562 | 0.96105 | 0.01481 | 14 | 42 | 0.96 | 149.9062 | 154.0938 | 4.1875 | 0.96465 | 0.013085 | 14 | 42 | 0.96 | 149.9375 | 154.0625 | 4.125 | 0.95743 | 0.015969
30 | 90 | -0.18 | 152.75 | 151.2188 | -1.5312 | -0.60698 | -0.055775 | 15 | 45 | 0.72 | 150.0625 | 153.9062 | 3.8438 | 0.96167 | 0.016087 | 15 | 45 | 0.72 | 149.8438 | 154.125 | 4.2812 | 0.97539 | 0.012367 | 15 | 45 | 0.9 | 149.7812 | 154.2188 | 4.4375 | 0.99303 | 0 | 15 | 45 | 0.9 | 149.8125 | 154.1875 | 4.375 | 0.98601 | 0 | 15 | 45 | 0.9 | 149.875 | 154.125 | 4.25 | 0.97183 | 0.010572 | 15 | 45 | 0.9 | 149.9375 | 154 | 4.0625 | 0.95015 | 0.016573 | 15 | 45 | 0.9 | 149.9375 | 154.0625 | 4.125 | 0.95743 | 0.015452 | 15 | 45 | 0.9 | 149.9688 | 154 | 4.0312 | 0.94648 | 0.017646
31 | 93 | -0.24 | 152.6875 | 151.25 | -1.4375 | -0.5881 | -0.075346 | 16 | 48 | 0.66 | 150.3125 | 153.6875 | 3.375 | 0.90113 | 0.029535 | 16 | 48 | 0.66 | 150.0625 | 153.875 | 3.8125 | 0.92045 | 0.026055 | 16 | 48 | 0.84 | 149.8125 | 154.1875 | 4.375 | 0.98601 | 0 | 16 | 48 | 0.84 | 149.8438 | 154.125 | 4.2812 | 0.97539 | 0.0088137 | 16 | 48 | 0.84 | 149.9062 | 154.0625 | 4.1562 | 0.96105 | 0.013855 | 16 | 48 | 0.84 | 150 | 154 | 4 | 0.94281 | 0.019303 | 16 | 48 | 0.84 | 150 | 154 | 4 | 0.94281 | 0.017894 | 16 | 48 | 0.84 | 150 | 153.9688 | 3.9688 | 0.93912 | 0.018881
32 | 96 | -0.3 | 152.625 | 151.3125 | -1.3125 | -0.56195 | -0.091887 | 17 | 51 | 0.6 | 150.6875 | 153.3125 | 2.625 | 0.79472 | 0.041641 | 17 | 51 | 0.6 | 150.5 | 153.5 | 3 | 0.8165 | 0.040547 | 17 | 51 | 0.78 | 149.8438 | 154.1562 | 4.3125 | 0.97895 | 0.0085623 | 17 | 51 | 0.78 | 149.875 | 154.0625 | 4.1875 | 0.96465 | 0.012331 | 17 | 51 | 0.78 | 150 | 154 | 4 | 0.94281 | 0.017434 | 17 | 51 | 0.78 | 150.0625 | 153.875 | 3.8125 | 0.92045 | 0.023248 | 17 | 51 | 0.78 | 150.0312 | 153.9375 | 3.9062 | 0.93169 | 0.020151 | 17 | 51 | 0.78 | 150.0625 | 153.9375 | 3.875 | 0.92796 | 0.020623
33 | 99 | -0.36 | 152.625 | 151.3438 | -1.2812 | -0.55522 | -0.10823 | 18 | 54 | 0.54 | 151.125 | 152.875 | 1.75 | 0.64889 | 0.045802 | 18 | 54 | 0.54 | 151.0625 | 152.875 | 1.8125 | 0.63465 | 0.04618 | 18 | 54 | 0.72 | 149.9375 | 154.0625 | 4.125 | 0.95743 | 0.013449 | 18 | 54 | 0.72 | 150 | 154 | 4 | 0.94281 | 0.017213 | 18 | 54 | 0.72 | 150.0625 | 153.9062 | 3.8438 | 0.92421 | 0.020948 | 18 | 54 | 0.72 | 150.1875 | 153.8125 | 3.625 | 0.89753 | 0.025438 | 18 | 54 | 0.72 | 150.125 | 153.875 | 3.75 | 0.91287 | 0.022237 | 18 | 54 | 0.72 | 150.125 | 153.875 | 3.75 | 0.91287 | 0.022237
34 | 102 | -0.42 | 152.4688 | 151.5 | -0.96875 | -0.48279 | -0.11527 | 19 | 57 | 0.48 | 151.5 | 152.5 | 1 | 0.49051 | 0.04027 | 19 | 57 | 0.48 | 151.4688 | 152.5 | 1.0312 | 0.47871 | 0.039567 | 19 | 57 | 0.66 | 150.0312 | 153.9375 | 3.9062 | 0.93169 | 0.019695 | 19 | 57 | 0.66 | 150.125 | 153.875 | 3.75 | 0.91287 | 0.021673 | 19 | 57 | 0.66 | 150.1875 | 153.8125 | 3.625 | 0.89753 | 0.024231 | 19 | 57 | 0.66 | 150.25 | 153.75 | 3.5 | 0.88192 | 0.026409 | 19 | 57 | 0.66 | 150.1875 | 153.8125 | 3.625 | 0.89753 | 0.02322 | 19 | 57 | 0.66 | 150.1875 | 153.8125 | 3.625 | 0.89753 | 0.022879
35 | 105 | -0.48 | 152.0625 | 151.875 | -0.1875 | -0.2124 | -0.079973 | 20 | 60 | 0.42 | 151.75 | 152.2188 | 0.46875 | 0.33583 | 0.026319 | 20 | 60 | 0.42 | 151.75 | 152.1875 | 0.4375 | 0.3118 | 0.024043 | 20 | 60 | 0.6 | 150.25 | 153.75 | 3.5 | 0.88192 | 0.027029 | 20 | 60 | 0.6 | 150.25 | 153.75 | 3.5 | 0.88192 | 0.025631 | 20 | 60 | 0.6 | 150.2812 | 153.6875 | 3.4062 | 0.87003 | 0.025779 | 20 | 60 | 0.6 | 150.3125 | 153.6562 | 3.3438 | 0.86201 | 0.027306 | 20 | 60 | 0.6 | 150.25 | 153.75 | 3.5 | 0.88192 | 0.023588 | 20 | 60 | 0.6 | 150.2188 | 153.75 | 3.5312 | 0.88585 | 0.022342
36 | 108 | -0.54 | 151.9062 | 152.0625 | 0.15625 | 0.19389 | -0.0073898 | 21 | 63 | 0.36 | 151.9375 | 152.0312 | 0.09375 | 0.15019 | -0.0028466 | 21 | 63 | 0.36 | 151.9688 | 152.0312 | 0.0625 | 0.11785 | -0.0075072 | 21 | 63 | 0.54 | 150.5 | 153.5 | 3 | 0.8165 | 0.032424 | 21 | 63 | 0.54 | 150.4062 | 153.5625 | 3.1562 | 0.83749 | 0.028367 | 21 | 63 | 0.54 | 150.375 | 153.625 | 3.25 | 0.84984 | 0.026546 | 21 | 63 | 0.54 | 150.4062 | 153.5625 | 3.1562 | 0.83749 | 0.026919 | 21 | 63 | 0.54 | 150.3125 | 153.6875 | 3.375 | 0.86603 | 0.023097 | 21 | 63 | 0.54 | 150.25 | 153.7188 | 3.4688 | 0.87797 | 0.021668
37 | 111 | -0.6 | 151.2812 | 152.6875 | 1.4062 | 0.58168 | 0.043429 | 22 | 66 | 0.3 | 152.0625 | 151.9375 | -0.125 | -0.17342 | -0.025324 | 22 | 66 | 0.3 | 152.0625 | 151.875 | -0.1875 | -0.2124 | -0.029391 | 22 | 66 | 0.48 | 150.75 | 153.25 | 2.5 | 0.74536 | 0.034484 | 22 | 66 | 0.48 | 150.5625 | 153.4375 | 2.875 | 0.79931 | 0.029174 | 22 | 66 | 0.48 | 150.5 | 153.5 | 3 | 0.8165 | 0.026461 | 22 | 66 | 0.48 | 150.4375 | 153.5 | 3.0625 | 0.82496 | 0.02535 | 22 | 66 | 0.48 | 150.3438 | 153.625 | 3.2812 | 0.85391 | 0.021839 | 22 | 66 | 0.48 | 150.3125 | 153.6562 | 3.3438 | 0.86201 | 0.020865
38 | 114 | -0.66 | 150.3125 | 153.7188 | 3.4062 | 0.90529 | 0.038187 | 23 | 69 | 0.24 | 152.125 | 151.875 | -0.25 | -0.24526 | -0.02638 | 23 | 69 | 0.24 | 152.125 | 151.8438 | -0.28125 | -0.26013 | -0.029409 | 23 | 69 | 0.42 | 150.9375 | 153 | 2.0625 | 0.677 | 0.033239 | 23 | 69 | 0.42 | 150.6875 | 153.25 | 2.5625 | 0.75462 | 0.028433 | 23 | 69 | 0.42 | 150.5625 | 153.4062 | 2.8438 | 0.79495 | 0.024985 | 23 | 69 | 0.42 | 150.5 | 153.4375 | 2.9375 | 0.80795 | 0.023692 | 23 | 69 | 0.42 | 150.375 | 153.5625 | 3.1875 | 0.84163 | 0.019977 | 23 | 69 | 0.42 | 150.375 | 153.625 | 3.25 | 0.84984 | 0.018763
39 | 117 | -0.72 | 150.0938 | 153.875 | 3.7812 | 0.95382 | 0.016645 | 24 | 72 | 0.18 | 152.1562 | 151.8125 | -0.34375 | -0.28759 | -0.021846 | 24 | 72 | 0.18 | 152.1875 | 151.75 | -0.4375 | -0.32444 | -0.024299 | 24 | 72 | 0.36 | 151.125 | 152.875 | 1.75 | 0.62361 | 0.029825 | 24 | 72 | 0.36 | 150.8125 | 153.125 | 2.3125 | 0.71686 | 0.026035 | 24 | 72 | 0.36 | 150.6562 | 153.3125 | 2.6562 | 0.7683 | 0.022813 | 24 | 72 | 0.36 | 150.5938 | 153.375 | 2.7812 | 0.78617 | 0.021197 | 24 | 72 | 0.36 | 150.4375 | 153.5625 | 3.125 | 0.83333 | 0.017745 | 24 | 72 | 0.36 | 150.375 | 153.625 | 3.25 | 0.84984 | 0.016514
40 | 120 | -0.78 | 150.0625 | 153.9375 | 3.875 | 0.96557 | 0.010865 | 25 | 75 | 0.12 | 152.1875 | 151.7812 | -0.40625 | -0.31264 | -0.013924 | 25 | 75 | 0.12 | 152.1875 | 151.75 | -0.4375 | -0.32444 | -0.01458 | 25 | 75 | 0.3 | 151.25 | 152.6875 | 1.4375 | 0.56519 | 0.025204 | 25 | 75 | 0.3 | 150.9375 | 153.0312 | 2.0938 | 0.68211 | 0.022542 | 25 | 75 | 0.3 | 150.75 | 153.25 | 2.5 | 0.74536 | 0.019624 | 25 | 75 | 0.3 | 150.625 | 153.3438 | 2.7188 | 0.77728 | 0.017952 | 25 | 75 | 0.3 | 150.4688 | 153.5 | 3.0312 | 0.82074 | 0.015098 | 25 | 75 | 0.3 | 150.4375 | 153.5625 | 3.125 | 0.83333 | 0.014262
41 | 123 | -0.84 | 150.0625 | 153.9375 | 3.875 | 0.96557 | 0.010151 | 26 | 78 | 0.06 | 152.1875 | 151.7812 | -0.40625 | -0.31264 | -0.0046413 | 26 | 78 | 0.06 | 152.1875 | 151.75 | -0.4375 | -0.32444 | -0.0048599 | 26 | 78 | 0.24 | 151.4062 | 152.5625 | 1.1562 | 0.5069 | 0.019762 | 26 | 78 | 0.24 | 151.0312 | 152.9375 | 1.9062 | 0.65085 | 0.018197 | 26 | 78 | 0.24 | 150.7812 | 153.1875 | 2.4062 | 0.73125 | 0.015777 | 26 | 78 | 0.24 | 150.6875 | 153.3125 | 2.625 | 0.76376 | 0.014365 | 26 | 78 | 0.24 | 150.5 | 153.5 | 3 | 0.8165 | 0.012221 | 26 | 78 | 0.24 | 150.4375 | 153.5312 | 3.0938 | 0.82916 | 0.0114
42 | 126 | -0.9 | 150.0625 | 153.9375 | 3.875 | 0.96557 | 0.010903 | 27 | 81 | 0 | 152.1875 | 151.7812 | -0.40625 | -0.31264 | 0 | 27 | 81 | 0 | 152.1875 | 151.75 | -0.4375 | -0.32444 | 0 | 27 | 81 | 0.18 | 151.5 | 152.5 | 1 | 0.4714 | 0.014008 | 27 | 81 | 0.18 | 151.0938 | 152.875 | 1.7812 | 0.62915 | 0.013341 | 27 | 81 | 0.18 | 150.8125 | 153.125 | 2.3125 | 0.71686 | 0.011662 | 27 | 81 | 0.18 | 150.6875 | 153.2812 | 2.5938 | 0.7592 | 0.010444 | 27 | 81 | 0.18 | 150.5625 | 153.4375 | 2.875 | 0.79931 | 0.0090713 | 27 | 81 | 0.18 | 150.4688 | 153.5 | 3.0312 | 0.82074 | 0.0083198
43 | 129 | -0.96 | 150.0625 | 153.9375 | 3.875 | 0.96557 | 0.011655 | 28 | 84 | -0.06 | 152.1875 | 151.7812 | -0.40625 | -0.31264 | -0.0046413 | 28 | 84 | -0.06 | 152.1875 | 151.75 | -0.4375 | -0.32444 | -0.0048599 | 28 | 84 | 0.12 | 151.5625 | 152.4062 | 0.84375 | 0.43301 | 0.0082856 | 28 | 84 | 0.12 | 151.1875 | 152.8125 | 1.625 | 0.60093 | 0.0081734 | 28 | 84 | 0.12 | 150.875 | 153.0625 | 2.1875 | 0.69722 | 0.0071847 | 28 | 84 | 0.12 | 150.7188 | 153.25 | 2.5312 | 0.75 | 0.0063617 | 28 | 84 | 0.12 | 150.5625 | 153.4375 | 2.875 | 0.79931 | 0.0054721 | 28 | 84 | 0.12 | 150.4688 | 153.5 | 3.0312 | 0.82074 | 0.0050225
44 | 132 | -1.02 | 150.0625 | 153.9375 | 3.875 | 0.96557 | 0.012407 | 29 | 87 | -0.12 | 152.1875 | 151.7812 | -0.40625 | -0.31264 | -0.013924 | 29 | 87 | -0.12 | 152.1875 | 151.75 | -0.4375 | -0.32444 | -0.01458 | 29 | 87 | 0.06 | 151.625 | 152.375 | 0.75 | 0.40825 | 0.0027322 | 29 | 87 | 0.06 | 151.2188 | 152.75 | 1.5312 | 0.58333 | 0.0027489 | 29 | 87 | 0.06 | 150.9062 | 153.0625 | 2.1562 | 0.69222 | 0.0024096 | 29 | 87 | 0.06 | 150.7188 | 153.25 | 2.5312 | 0.75 | 0.0021206 | 29 | 87 | 0.06 | 150.5625 | 153.4062 | 2.8438 | 0.79495 | 0.0018435 | 29 | 87 | 0.06 | 150.5 | 153.5 | 3 | 0.8165 | 0.0016945
45 | 135 | -1.08 | 150.0625 | 153.9375 | 3.875 | 0.96557 | 0.013159 | 30 | 90 | -0.18 | 152.1562 | 151.8125 | -0.34375 | -0.28759 | -0.021846 | 30 | 90 | -0.18 | 152.1875 | 151.75 | -0.4375 | -0.32444 | -0.024299 | 30 | 90 | 0 | 151.625 | 152.375 | 0.75 | 0.40825 | 0 | 30 | 90 | 0 | 151.25 | 152.75 | 1.5 | 0.57735 | 0 | 30 | 90 | 0 | 150.9375 | 153.0625 | 2.125 | 0.68718 | 0 | 30 | 90 | 0 | 150.7188 | 153.25 | 2.5312 | 0.75 | 0 | 30 | 90 | 0 | 150.5938 | 153.4062 | 2.8125 | 0.79057 | 0 | 30 | 90 | 0 | 150.5 | 153.5 | 3 | 0.8165 | 0
46 | 138 | -1.14 | 150.0625 | 153.9375 | 3.875 | 0.96557 | 0.01391 | 31 | 93 | -0.24 | 152.125 | 151.8438 | -0.28125 | -0.26013 | -0.027393 | 31 | 93 | -0.24 | 152.1875 | 151.7812 | -0.40625 | -0.31264 | -0.033145 | 31 | 93 | -0.06 | 151.625 | 152.375 | 0.75 | 0.40825 | 0.0027322 | 31 | 93 | -0.06 | 151.25 | 152.75 | 1.5 | 0.57735 | 0.0027598 | 31 | 93 | -0.06 | 150.9375 | 153.0625 | 2.125 | 0.68718 | 0.0024312 | 31 | 93 | -0.06 | 150.6875 | 153.2812 | 2.5938 | 0.7592 | 0.0020676 | 31 | 93 | -0.06 | 150.5625 | 153.4375 | 2.875 | 0.79931 | 0.0018143 | 31 | 93 | -0.06 | 150.5 | 153.5 | 3 | 0.8165 | 0.0016945
47 | 141 | -1.2 | 150.0625 | 153.9375 | 3.875 | 0.96557 | 0.014662 | 32 | 96 | -0.3 | 152.0625 | 151.9062 | -0.15625 | -0.19389 | -0.02792 | 32 | 96 | -0.3 | 152.1562 | 151.7812 | -0.375 | -0.30038 | -0.040653 | 32 | 96 | -0.12 | 151.625 | 152.375 | 0.75 | 0.40825 | 0.0081967 | 32 | 96 | -0.12 | 151.1875 | 152.8125 | 1.625 | 0.60093 | 0.0081842 | 32 | 96 | -0.12 | 150.9062 | 153.0938 | 2.1875 | 0.69722 | 0.0072063 | 32 | 96 | -0.12 | 150.6562 | 153.3125 | 2.6562 | 0.7683 | 0.0060942 | 32 | 96 | -0.12 | 150.5625 | 153.4375 | 2.875 | 0.79931 | 0.0054428 | 32 | 96 | -0.12 | 150.5 | 153.5 | 3 | 0.8165 | 0.0050836
48 | 144 | -1.26 | 150.0625 | 153.9375 | 3.875 | 0.96557 | 0.015414 | 33 | 99 | -0.36 | 152 | 152 | 0 | 0 | -0.01309 | 33 | 99 | -0.36 | 152.0625 | 151.875 | -0.1875 | -0.2124 | -0.039562 | 33 | 99 | -0.18 | 151.5312 | 152.4375 | 0.90625 | 0.44876 | 0.013858 | 33 | 99 | -0.18 | 151.125 | 152.875 | 1.75 | 0.62361 | 0.013388 | 33 | 99 | -0.18 | 150.875 | 153.125 | 2.25 | 0.70711 | 0.011802 | 33 | 99 | -0.18 | 150.625 | 153.375 | 2.75 | 0.78174 | 0.0098158 | 33 | 99 | -0.18 | 150.5312 | 153.4688 | 2.9375 | 0.80795 | 0.0088933 | 33 | 99 | -0.18 | 150.4375 | 153.5625 | 3.125 | 0.83333 | 0.0081015
49 | 147 | -1.32 | 150.0625 | 153.9375 | 3.875 | 0.96557 | 0.016166 | 34 | 102 | -0.42 | 151.7812 | 152.1875 | 0.40625 | 0.31264 | 0.017013 | 34 | 102 | -0.42 | 151.9375 | 152.0625 | 0.125 | 0.17342 | -0.0061258 | 34 | 102 | -0.24 | 151.4375 | 152.4375 | 1 | 0.4714 | 0.019666 | 34 | 102 | -0.24 | 151.0625 | 152.9375 | 1.875 | 0.6455 | 0.018316 | 34 | 102 | -0.24 | 150.8125 | 153.1875 | 2.375 | 0.72648 | 0.016016 | 34 | 102 | -0.24 | 150.5625 | 153.4375 | 2.875 | 0.79931 | 0.013046 | 34 | 102 | -0.24 | 150.4688 | 153.5 | 3.0312 | 0.82074 | 0.011921 | 34 | 102 | -0.24 | 150.4375 | 153.5625 | 3.125 | 0.83333 | 0.010996
50 | 150 | -1.38 | 150.0625 | 153.9375 | 3.875 | 0.96557 | 0.016918 | 35 | 105 | -0.48 | 151.4375 | 152.5312 | 1.0938 | 0.51299 | 0.039617 | 35 | 105 | -0.48 | 151.5625 | 152.4375 | 0.875 | 0.45883 | 0.033815 | 35 | 105 | -0.3 | 151.3125 | 152.6562 | 1.3438 | 0.54645 | 0.025288 | 35 | 105 | -0.3 | 151 | 153.0625 | 2.0625 | 0.677 | 0.022718 | 35 | 105 | -0.3 | 150.7188 | 153.25 | 2.5312 | 0.75 | 0.019592 | 35 | 105 | -0.3 | 150.5 | 153.5 | 3 | 0.8165 | 0.01573 | 35 | 105 | -0.3 | 150.4375 | 153.5625 | 3.125 | 0.83333 | 0.01451 | 35 | 105 | -0.3 | 150.375 | 153.5938 | 3.2188 | 0.84574 | 0.013661
51 | 153 | -1.44 | 150 | 154 | 4 | 0.98102 | 0 | 36 | 108 | -0.54 | 151.2812 | 152.7188 | 1.4375 | 0.5881 | 0.047261 | 36 | 108 | -0.54 | 151.375 | 152.5625 | 1.1875 | 0.53452 | 0.047792 | 36 | 108 | -0.36 | 151.1875 | 152.8125 | 1.625 | 0.60093 | 0.030289 | 36 | 108 | -0.36 | 150.8125 | 153.125 | 2.3125 | 0.71686 | 0.026139 | 36 | 108 | -0.36 | 150.625 | 153.375 | 2.75 | 0.78174 | 0.022181 | 36 | 108 | -0.36 | 150.4375 | 153.5625 | 3.125 | 0.83333 | 0.017897 | 36 | 108 | -0.36 | 150.4062 | 153.5938 | 3.1875 | 0.84163 | 0.016899 | 36 | 108 | -0.36 | 150.375 | 153.625 | 3.25 | 0.84984 | 0.016037
52 | 156 | -1.5 | 150 | 154 | 4 | 0.98102 | 0 | 37 | 111 | -0.6 | 150.8125 | 153.1875 | 2.375 | 0.75593 | 0.045523 | 37 | 111 | -0.6 | 150.8438 | 153.125 | 2.2812 | 0.74086 | 0.047039 | 37 | 111 | -0.42 | 151 | 153 | 2 | 0.66667 | 0.033866 | 37 | 111 | -0.42 | 150.6875 | 153.2812 | 2.5938 | 0.7592 | 0.028246 | 37 | 111 | -0.42 | 150.5312 | 153.4375 | 2.9062 | 0.80364 | 0.024071 | 37 | 111 | -0.42 | 150.3438 | 153.625 | 3.2812 | 0.85391 | 0.019301 | 37 | 111 | -0.42 | 150.375 | 153.6562 | 3.2812 | 0.85391 | 0.018921 | 37 | 111 | -0.42 | 150.3125 | 153.6875 | 3.375 | 0.86603 | 0.017845
53 | 159 | -1.56 | 150 | 154 | 4 | 0.98102 | 0 | 38 | 114 | -0.66 | 150.3125 | 153.6875 | 3.375 | 0.90113 | 0.031951 | 38 | 114 | -0.66 | 150.1875 | 153.7812 | 3.5938 | 0.92987 | 0.029826 | 38 | 114 | -0.48 | 150.75 | 153.25 | 2.5 | 0.74536 | 0.034766 | 38 | 114 | -0.48 | 150.5312 | 153.4375 | 2.9062 | 0.80364 | 0.028751 | 38 | 114 | -0.48 | 150.4062 | 153.5938 | 3.1875 | 0.84163 | 0.024553 | 38 | 114 | -0.48 | 150.25 | 153.75 | 3.5 | 0.88192 | 0.019298 | 38 | 114 | -0.48 | 150.2812 | 153.7188 | 3.4375 | 0.87401 | 0.019839 | 38 | 114 | -0.48 | 150.25 | 153.75 | 3.5 | 0.88192 | 0.018608
54 | 162 | -1.62 | 150 | 154 | 4 | 0.98102 | 0 | 39 | 117 | -0.72 | 150.125 | 153.9375 | 3.8125 | 0.95775 | 0.016576 | 39 | 117 | -0.72 | 149.9375 | 154.0625 | 4.125 | 0.99623 | 0 | 39 | 117 | -0.54 | 150.5 | 153.4375 | 2.9375 | 0.80795 | 0.032967 | 39 | 117 | -0.54 | 150.375 | 153.625 | 3.25 | 0.84984 | 0.027267 | 39 | 117 | -0.54 | 150.25 | 153.75 | 3.5 | 0.88192 | 0.02266 | 39 | 117 | -0.54 | 150.1875 | 153.8125 | 3.625 | 0.89753 | 0.018784 | 39 | 117 | -0.54 | 150.25 | 153.75 | 3.5 | 0.88192 | 0.020563 | 39 | 117 | -0.54 | 150.1875 | 153.8125 | 3.625 | 0.89753 | 0.018784
55 | 165 | -1.68 | 150 | 154 | 4 | 0.98102 | 0 | 40 | 120 | -0.78 | 150.0312 | 153.9688 | 3.9375 | 0.97333 | 0.0093081 | 40 | 120 | -0.78 | 149.8438 | 154.1562 | 4.3125 | 1.0186 | 0 | 40 | 120 | -0.6 | 150.3125 | 153.6875 | 3.375 | 0.86603 | 0.028916 | 40 | 120 | -0.6 | 150.25 | 153.75 | 3.5 | 0.88192 | 0.024767 | 40 | 120 | -0.6 | 150.1875 | 153.8125 | 3.625 | 0.89753 | 0.021002 | 40 | 120 | -0.6 | 150.125 | 153.875 | 3.75 | 0.91287 | 0.018357 | 40 | 120 | -0.6 | 150.1875 | 153.8125 | 3.625 | 0.89753 | 0.021002 | 40 | 120 | -0.6 | 150.1562 | 153.8438 | 3.6875 | 0.90523 | 0.019064
56 | 168 | -1.74 | 150 | 154 | 4 | 0.98102 | 0 | 41 | 123 | -0.84 | 150.0312 | 153.9688 | 3.9375 | 0.97333 | 0.0079273 | 41 | 123 | -0.84 | 149.8438 | 154.1562 | 4.3125 | 1.0186 | 0 | 41 | 123 | -0.66 | 150.0625 | 153.875 | 3.8125 | 0.92045 | 0.022232 | 41 | 123 | -0.66 | 150.0938 | 153.9062 | 3.8125 | 0.92045 | 0.020888 | 41 | 123 | -0.66 | 150.0938 | 153.9062 | 3.8125 | 0.92045 | 0.019511 | 41 | 123 | -0.66 | 150.0312 | 153.9688 | 3.9375 | 0.93541 | 0.016511 | 41 | 123 | -0.66 | 150.0938 | 153.9062 | 3.8125 | 0.92045 | 0.019511 | 41 | 123 | -0.66 | 150.0938 | 153.9062 | 3.8125 | 0.92045 | 0.018812
57 | 171 | -1.8 | 150 | 154 | 4 | 0.98102 | 0 | 42 | 126 | -0.9 | 150.0312 | 153.9688 | 3.9375 | 0.97333 | 0.0085145 | 42 | 126 | -0.9 | 149.8125 | 154.1562 | 4.3438 | 1.0223 | 0 | 42 | 126 | -0.72 | 149.9375 | 154.0625 | 4.125 | 0.95743 | 0.014642 | 42 | 126 | -0.72 | 149.9688 | 154 | 4.0312 | 0.94648 | 0.015984 | 42 | 126 | -0.72 | 150 | 154 | 4 | 0.94281 | 0.016428 | 42 | 126 | -0.72 | 149.9688 | 154.0312 | 4.0625 | 0.95015 | 0.013945 | 42 | 126 | -0.72 | 150.0312 | 153.9688 | 3.9375 | 0.93541 | 0.017309 | 42 | 126 | -0.72 | 150.0625 | 153.9375 | 3.875 | 0.92796 | 0.018182
58 | 174 | -1.86 | 150 | 154 | 4 | 0.98102 | 0 | 43 | 129 | -0.96 | 150.0312 | 153.9688 | 3.9375 | 0.97333 | 0.0091017 | 43 | 129 | -0.96 | 149.8125 | 154.1875 | 4.375 | 1.026 | 0 | 43 | 129 | -0.78 | 149.875 | 154.125 | 4.25 | 0.97183 | 0.0095576 | 43 | 129 | -0.78 | 149.9062 | 154.125 | 4.2188 | 0.96825 | 0.011395 | 43 | 129 | -0.78 | 149.9375 | 154.0625 | 4.125 | 0.95743 | 0.013311 | 43 | 129 | -0.78 | 149.9062 | 154.0625 | 4.1562 | 0.96105 | 0.011933 | 43 | 129 | -0.78 | 150 | 154 | 4 | 0.94281 | 0.016127 | 43 | 129 | -0.78 | 150 | 154 | 4 | 0.94281 | 0.017
59 | 177 | -1.92 | 150 | 154 | 4 | 0.98102 | 0 | 44 | 132 | -1.02 | 150.0312 | 153.9688 | 3.9375 | 0.97333 | 0.0096889 | 44 | 132 | -1.02 | 149.8125 | 154.1875 | 4.375 | 1.026 | 0 | 44 | 132 | -0.84 | 149.8438 | 154.1875 | 4.3438 | 0.98249 | 0 | 44 | 132 | -0.84 | 149.875 | 154.1562 | 4.2812 | 0.97539 | 0.008321 | 44 | 132 | -0.84 | 149.875 | 154.125 | 4.25 | 0.97183 | 0.010328 | 44 | 132 | -0.84 | 149.875 | 154.125 | 4.25 | 0.97183 | 0.0098394 | 44 | 132 | -0.84 | 149.9375 | 154.0625 | 4.125 | 0.95743 | 0.014382 | 44 | 132 | -0.84 | 149.9375 | 154.0625 | 4.125 | 0.95743 | 0.014382
60 | 180 | -1.98 | 150 | 154 | 4 | 0.98102 | 0 | 45 | 135 | -1.08 | 150.0312 | 153.9688 | 3.9375 | 0.97333 | 0.010276 | 45 | 135 | -1.08 | 149.8125 | 154.1875 | 4.375 | 1.026 | 0 | 45 | 135 | -0.9 | 149.8125 | 154.1875 | 4.375 | 0.98601 | 0 | 45 | 135 | -0.9 | 149.8125 | 154.1875 | 4.375 | 0.98601 | 0 | 45 | 135 | -0.9 | 149.875 | 154.1562 | 4.2812 | 0.97539 | 0.0084074 | 45 | 135 | -0.9 | 149.8438 | 154.1562 | 4.3125 | 0.97895 | 0.0078321 | 45 | 135 | -0.9 | 149.875 | 154.125 | 4.25 | 0.97183 | 0.011099 | 45 | 135 | -0.9 | 149.9375 | 154.0625 | 4.125 | 0.95743 | 0.013369
[7 empty] | 0 | 46 | 138 | -1.14 | 150.0312 | 153.9688 | 3.9375 | 0.97333 | 0.010863 | 46 | 138 | -1.14 | 149.8125 | 154.1875 | 4.375 | 1.026 | 0 | 46 | 138 | -0.96 | 149.8125 | 154.1875 | 4.375 | 0.98601 | 0 | 46 | 138 | -0.96 | 149.8125 | 154.1875 | 4.375 | 0.98601 | 0 | 46 | 138 | -0.96 | 149.8438 | 154.1875 | 4.3438 | 0.98249 | 0 | 46 | 138 | -0.96 | 149.8125 | 154.1875 | 4.375 | 0.98601 | 0 | 46 | 138 | -0.96 | 149.875 | 154.125 | 4.25 | 0.97183 | 0.0095998 | 46 | 138 | -0.96 | 149.875 | 154.125 | 4.25 | 0.97183 | 0.01187
[7 empty] | 0 | 47 | 141 | -1.2 | 150.0312 | 153.9688 | 3.9375 | 0.97333 | 0.01145 | 47 | 141 | -1.2 | 149.8125 | 154.1875 | 4.375 | 1.026 | 0 | 47 | 141 | -1.02 | 149.8125 | 154.1875 | 4.375 | 0.98601 | 0 | 47 | 141 | -1.02 | 149.8125 | 154.1875 | 4.375 | 0.98601 | 0 | 47 | 141 | -1.02 | 149.8125 | 154.1875 | 4.375 | 0.98601 | 0 | 47 | 141 | -1.02 | 149.8125 | 154.1875 | 4.375 | 0.98601 | 0 | 47 | 141 | -1.02 | 149.8438 | 154.1562 | 4.3125 | 0.97895 | 0.0089176 | 47 | 141 | -1.02 | 149.875 | 154.125 | 4.25 | 0.97183 | 0.010219
[7 empty] | 0 | 48 | 144 | -1.26 | 150 | 154 | 4 | 0.98102 | 0 | 48 | 144 | -1.26 | 149.8125 | 154.1875 | 4.375 | 1.026 | 0 | 48 | 144 | -1.08 | 149.7812 | 154.2188 | 4.4375 | 0.99303 | 0 | 48 | 144 | -1.08 | 149.8125 | 154.1875 | 4.375 | 0.98601 | 0 | 48 | 144 | -1.08 | 149.8125 | 154.1875 | 4.375 | 0.98601 | 0 | 48 | 144 | -1.08 | 149.8125 | 154.1875 | 4.375 | 0.98601 | 0 | 48 | 144 | -1.08 | 149.8438 | 154.1875 | 4.3438 | 0.98249 | 0 | 48 | 144 | -1.08 | 149.8438 | 154.1562 | 4.3125 | 0.97895 | 0.0094604
[7 empty] | 0 | 49 | 147 | -1.32 | 150 | 154 | 4 | 0.98102 | 0 | 49 | 147 | -1.32 | 149.8125 | 154.1875 | 4.375 | 1.026 | 0 | 49 | 147 | -1.14 | 149.7812 | 154.2188 | 4.4375 | 0.99303 | 0 | 49 | 147 | -1.14 | 149.8125 | 154.1875 | 4.375 | 0.98601 | 0 | 49 | 147 | -1.14 | 149.8125 | 154.1875 | 4.375 | 0.98601 | 0 | 49 | 147 | -1.14 | 149.8125 | 154.1875 | 4.375 | 0.98601 | 0 | 49 | 147 | -1.14 | 149.8125 | 154.1875 | 4.375 | 0.98601 | 0 | 49 | 147 | -1.14 | 149.8438 | 154.1562 | 4.3125 | 0.97895 | 0.0086252
[7 empty] | 0 | 50 | 150 | -1.38 | 150 | 154 | 4 | 0.98102 | 0 | 50 | 150 | -1.38 | 149.8125 | 154.1875 | 4.375 | 1.026 | 0 | 50 | 150 | -1.2 | 149.7812 | 154.2188 | 4.4375 | 0.99303 | 0 | 50 | 150 | -1.2 | 149.8125 | 154.1875 | 4.375 | 0.98601 | 0 | 50 | 150 | -1.2 | 149.8125 | 154.2188 | 4.4062 | 0.98953 | 0 | 50 | 150 | -1.2 | 149.8125 | 154.1875 | 4.375 | 0.98601 | 0 | 50 | 150 | -1.2 | 149.8125 | 154.1875 | 4.375 | 0.98601 | 0 | 50 | 150 | -1.2 | 149.8438 | 154.1875 | 4.3438 | 0.98249 | 0
[7 empty] | 0 | 51 | 153 | -1.44 | 150 | 154 | 4 | 0.98102 | 0 | 51 | 153 | -1.44 | 149.8125 | 154.1875 | 4.375 | 1.026 | 0 | 51 | 153 | -1.26 | 149.7812 | 154.2188 | 4.4375 | 0.99303 | 0 | 51 | 153 | -1.26 | 149.8125 | 154.1875 | 4.375 | 0.98601 | 0 | 51 | 153 | -1.26 | 149.8125 | 154.2188 | 4.4062 | 0.98953 | 0 | 51 | 153 | -1.26 | 149.7812 | 154.1875 | 4.4062 | 0.98953 | 0 | 51 | 153 | -1.26 | 149.8125 | 154.2188 | 4.4062 | 0.98953 | 0 | 51 | 153 | -1.26 | 149.8125 | 154.1875 | 4.375 | 0.98601 | 0
[7 empty] | 0 | 52 | 156 | -1.5 | 150 | 154 | 4 | 0.98102 | 0 | 52 | 156 | -1.5 | 149.8125 | 154.1875 | 4.375 | 1.026 | 0 | 52 | 156 | -1.32 | 149.7812 | 154.2188 | 4.4375 | 0.99303 | 0 | 52 | 156 | -1.32 | 149.8125 | 154.1875 | 4.375 | 0.98601 | 0 | 52 | 156 | -1.32 | 149.8125 | 154.2188 | 4.4062 | 0.98953 | 0 | 52 | 156 | -1.32 | 149.7812 | 154.2188 | 4.4375 | 0.99303 | 0 | 52 | 156 | -1.32 | 149.8125 | 154.2188 | 4.4062 | 0.98953 | 0 | 52 | 156 | -1.32 | 149.8125 | 154.1875 | 4.375 | 0.98601 | 0
[7 empty] | 0 | 53 | 159 | -1.56 | 150 | 154 | 4 | 0.98102 | 0 | 53 | 159 | -1.56 | 149.8125 | 154.1875 | 4.375 | 1.026 | 0 | 53 | 159 | -1.38 | 149.7812 | 154.2188 | 4.4375 | 0.99303 | 0 | 53 | 159 | -1.38 | 149.8125 | 154.1875 | 4.375 | 0.98601 | 0 | 53 | 159 | -1.38 | 149.8125 | 154.2188 | 4.4062 | 0.98953 | 0 | 53 | 159 | -1.38 | 149.7812 | 154.2188 | 4.4375 | 0.99303 | 0 | 53 | 159 | -1.38 | 149.8125 | 154.2188 | 4.4062 | 0.98953 | 0 | 53 | 159 | -1.38 | 149.8125 | 154.1875 | 4.375 | 0.98601 | 0
[7 empty] | 0 | 54 | 162 | -1.62 | 149.9688 | 154.0312 | 4.0625 | 0.98866 | 0 | 54 | 162 | -1.62 | 149.8125 | 154.1875 | 4.375 | 1.026 | 0 | 54 | 162 | -1.44 | 149.7812 | 154.2188 | 4.4375 | 0.99303 | 0 | 54 | 162 | -1.44 | 149.8125 | 154.1875 | 4.375 | 0.98601 | 0 | 54 | 162 | -1.44 | 149.8125 | 154.2188 | 4.4062 | 0.98953 | 0 | 54 | 162 | -1.44 | 149.7812 | 154.2188 | 4.4375 | 0.99303 | 0 | 54 | 162 | -1.44 | 149.8125 | 154.2188 | 4.4062 | 0.98953 | 0 | 54 | 162 | -1.44 | 149.8125 | 154.1875 | 4.375 | 0.98601 | 0
[7 empty] | 0 | 55 | 165 | -1.68 | 149.9688 | 154.0312 | 4.0625 | 0.98866 | 0 | 55 | 165 | -1.68 |  |  | 0 |  |  | 55 | 165 | -1.5 | 149.7812 | 154.2188 | 4.4375 | 0.99303 | 0 | 55 | 165 | -1.5 | 149.8125 | 154.1875 | 4.375 | 0.98601 | 0 | 55 | 165 | -1.5 | 149.7812 | 154.2188 | 4.4375 | 0.99303 | 0 | 55 | 165 | -1.5 | 149.7812 | 154.2188 | 4.4375 | 0.99303 | 0 | 55 | 165 | -1.5 | 149.8125 | 154.2188 | 4.4062 | 0.98953 | 0 | 55 | 165 | -1.5 | 149.8125 | 154.1875 | 4.375 | 0.98601 | 0
[7 empty] | 0 | 56 | 168 | -1.74 | 149.9688 | 154.0312 | 4.0625 | 0.98866 | 0 | 56 | 168 | -1.74 |  |  | 0 |  |  | 56 | 168 | -1.56 | 149.7812 | 154.2188 | 4.4375 | 0.99303 | 0 | 56 | 168 | -1.56 | 149.7812 | 154.2188 | 4.4375 | 0.99303 | 0 | 56 | 168 | -1.56 | 149.7812 | 154.2188 | 4.4375 | 0.99303 | 0 | 56 | 168 | -1.56 | 149.7812 | 154.2188 | 4.4375 | 0.99303 | 0 | 56 | 168 | -1.56 | 149.8125 | 154.2188 | 4.4062 | 0.98953 | 0 | 56 | 168 | -1.56 | 149.8125 | 154.2188 | 4.4062 | 0.98953 | 0
[7 empty] | 0 | 57 | 171 | -1.8 | 149.9688 | 154.0312 | 4.0625 | 0.98866 | 0 | 57 | 171 | -1.8 |  |  | 0 |  |  | 57 | 171 | -1.62 | 149.7812 | 154.2188 | 4.4375 | 0.99303 | 0 | 57 | 171 | -1.62 | 149.7812 | 154.2188 | 4.4375 | 0.99303 | 0 | 57 | 171 | -1.62 | 149.7812 | 154.2188 | 4.4375 | 0.99303 | 0 | 57 | 171 | -1.62 | 149.7812 | 154.2188 | 4.4375 | 0.99303 | 0 | 57 | 171 | -1.62 | 149.8125 | 154.2188 | 4.4062 | 0.98953 | 0 | 57 | 171 | -1.62 | 149.8125 | 154.2188 | 4.4062 | 0.98953 | 0
[7 empty] | 0 | 58 | 174 | -1.86 | 149.9688 | 154.0312 | 4.0625 | 0.98866 | 0 | 58 | 174 | -1.86 |  |  | 0 |  |  | 58 | 174 | -1.68 | 149.7812 | 154.2188 | 4.4375 | 0.99303 | 0 | 58 | 174 | -1.68 | 149.7812 | 154.2188 | 4.4375 | 0.99303 | 0 | 58 | 174 | -1.68 | 149.7812 | 154.2188 | 4.4375 | 0.99303 | 0 | 58 | 174 | -1.68 | 149.7812 | 154.2188 | 4.4375 | 0.99303 | 0 | 58 | 174 | -1.68 | 149.8125 | 154.2188 | 4.4062 | 0.98953 | 0 | 58 | 174 | -1.68 | 149.8125 | 154.2188 | 4.4062 | 0.98953 | 0
[7 empty] | 0 | 59 | 177 | -1.92 | 149.9688 | 154.0312 | 4.0625 | 0.98866 | 0 | 59 | 177 | -1.92 |  |  | 0 |  |  | 59 | 177 | -1.74 | 149.7812 | 154.2188 | 4.4375 | 0.99303 | 0 | 59 | 177 | -1.74 | 149.7812 | 154.2188 | 4.4375 | 0.99303 | 0 | 59 | 177 | -1.74 | 149.7812 | 154.2188 | 4.4375 | 0.99303 | 0 | 59 | 177 | -1.74 | 149.7812 | 154.2188 | 4.4375 | 0.99303 | 0 | 59 | 177 | -1.74 | 149.8125 | 154.2188 | 4.4062 | 0.98953 | 0 | 59 | 177 | -1.74 | 149.8125 | 154.2188 | 4.4062 | 0.98953 | 0
[7 empty] | 0 | 60 | 180 | -1.98 | 149.9688 | 154.0312 | 4.0625 | 0.98866 | 0 | 60 | 180 | -1.98 |  |  | 0 |  |  | 60 | 180 | -1.8 | 149.7812 | 154.2188 | 4.4375 | 0.99303 | 0 | 60 | 180 | -1.8 | 149.7812 | 154.2188 | 4.4375 | 0.99303 | 0 | 60 | 180 | -1.8 | 149.7812 | 154.2188 | 4.4375 | 0.99303 | 0 | 60 | 180 | -1.8 | 149.7812 | 154.2188 | 4.4375 | 0.99303 | 0 | 60 | 180 | -1.8 | 149.8125 | 154.2188 | 4.4062 | 0.98953 | 0 | 60 | 180 | -1.8 | 149.8125 | 154.2188 | 4.4062 | 0.98953 | 0
[7 empty] | 0 | 61 | 183 | -2.04 | 149.9688 | 154.0312 | 4.0625 | 0.98866 | 0 |  | 0 | 1.62 | [6 empty] | 0 | 1.8 | [6 empty] | 0 | 45.72 | [6 empty] | 0 | 1.8 | [6 empty] | 0 | 1.8 | [6 empty] | 0 | 1.8 | [6 empty] | 0 | 1.8
[7 empty] | 0 | 62 | 186 | -2.1 | 149.9688 | 154.0312 | 4.0625 | 0.98866 | 0 |  | 0 | 1.62 | [6 empty] | 0 | 1.8 | [6 empty] | 0 | 45.72 | [6 empty] | 0 | 1.8 | [6 empty] | 0 | 1.8 | [6 empty] | 0 | 1.8 | [6 empty] | 0 | 1.8
[7 empty] | 0 | [7 empty] | 0 | [15 empty] | 0 | [7 empty] | 0 | [7 empty] | 0 | [7 empty] | 0 | [7 empty] | 0 | [7 empty] | 0
[7 empty] | 0 | [7 empty] | 0 | [15 empty] | 0 | [7 empty] | 0 | [7 empty] | 0 | [7 empty] | 0 | [7 empty] | 0 | [7 empty] | 0
[7 empty] | 0 | [7 empty] | 0 | [15 empty] | 0 | [7 empty] | 0 | [7 empty] | 0 | [7 empty] | 0 | [7 empty] | 0 | [7 empty] | 0

## 2022-09-20 C2 (old integration
Constant parameters
Disc name | C2 |  | All distances are in inches unless otherwise specified
Diameter (cm) | 5 |  | 1 vertical crank revolution = 0.100", approx 2.5mm
Width of test frame | 4 |  | Clockwise --> down, CCW --> up. When you switch directions, lag is 3 cranks.
Horiz dist from disc to edge of frame | 2 |  | Pitot readings are h1, h1, and Δh in inches of water. Output reading is nondimensional U/U_infinity
Horiz position of downstream frame edge (cm) | 9 |  | Should probably take data every 1 or 2 cranks in free stream, and every 1 crank in wake
Thickness of upstream plastic barrier (cm) | 1.25 |  | Human error on each Δh is ±1/16" (1/32" in either/both directions). On each x error is ±0.0625" or ±1mm, whichever is being used
Pitot opening dist upstream of arm | 0.125 |  | For sealing top: Painter's tape: e.g. Frog Tape
Air density (kg/m^3) | 1.2 |  | Getting the kinks out of the tubing fixed the time response of the manometer!
Free-stream velocity (m/s) | 41.5457
Re_disc (assuming 20ºC air) | 138485.8221
Tunnel suction gap (outside of flanges) (cm) | 2.99 | starting 9/28
Data
Pitot probe not fixed | [7 empty] | Pitot probe not fixed | [7 empty] | Pitot probe fixed
Station 1 | [7 empty] | Station 2 | [7 empty] | Station 2 new | 2022-09-28 | [6 empty] | Station 3 | 2022-09-30 | [6 empty] | Station 4 | 2022-10-01 | [6 empty] | Station 5 | [7 empty] | Station 6 | 2022-10-02 | [6 empty] | Station 7 | [7 empty] | Station 8
Δh_infinity | 4.1562 |  | Unobstructed momentum (rho-, D-, and U-normalized) | 0.7854 |  |  |  | Δh_infinity | 4.1562 |  | Unobstructed momentum (rho-, D-, and U-normalized) | 0.7854 |  |  |  | Δh_infinity | 4.5 |  | Unobstructed momentum (rho-, D-, and U-normalized) | 0.7854 |  |  |  | Δh_infinity | 4.5 |  | Unobstructed momentum (rho-, D-, and U-normalized) | 0.7854 |  |  |  | Δh_infinity | 4.5 |  | Unobstructed momentum (rho-, D-, and U-normalized) | 0.7854 |  |  |  | Δh_infinity | 4.5 |  | Unobstructed momentum (rho-, D-, and U-normalized) | 0.7854 |  |  |  | Δh_infinity | 4.5 |  | Unobstructed momentum (rho-, D-, and U-normalized) | 0.7854 |  |  |  | Δh_infinity | 4.5 |  | Unobstructed momentum (rho-, D-, and U-normalized) | 0.7854 |  |  |  | Δh_infinity | 4.5 |  | Unobstructed momentum (rho-, D-, and U-normalized) | 0.7854
Horiz pitot-arm-position reading (cm) | 9.3 |  | Isobaric thrust | -0.23331 |  |  |  | Horiz pitot-arm-position reading (cm) | 14.3 |  | Isobaric thrust | 0.13887 |  |  |  | Horiz pitot-arm-position reading (cm) | 14.3 |  | Isobaric thrust | 0.04967 |  |  |  | Horiz pitot-arm-position reading (cm) | 19.3 |  | Isobaric thrust | 0.20379 |  |  |  | Horiz pitot-arm-position reading (cm) | 24.3 |  | Isobaric thrust | 0.20402 |  |  |  | Horiz pitot-arm-position reading (cm) | 29.3 |  | Isobaric thrust | 0.20199 |  |  |  | Horiz pitot-arm-position reading (cm) | 34.3 |  | Isobaric thrust | 0.19831 |  |  |  | Horiz pitot-arm-position reading (cm) | 39.3 |  | Isobaric thrust | 0.20451 |  |  |  | Horiz pitot-arm-position reading (cm) | 43.3 |  | Isobaric thrust | 0.21673
Horiz pitot downstream distance (cm) | 5.0625 |  | Thrust coefficient | -0.59412 |  |  |  | Horiz pitot downstream distance (cm) | 10.0625 |  | Thrust coefficient | 0.35362 |  |  |  | Horiz pitot downstream distance (cm) | 10.0625 |  | Thrust coefficient | 0.12648 |  |  |  | Horiz pitot downstream distance (cm) | 15.0625 |  | Thrust coefficient | 0.51894 |  |  |  | Horiz pitot downstream distance (cm) | 20.0625 |  | Thrust coefficient | 0.51954 |  |  |  | Horiz pitot downstream distance (cm) | 25.0625 |  | Thrust coefficient | 0.51435 |  |  |  | Horiz pitot downstream distance (cm) | 30.0625 |  | Thrust coefficient | 0.505 |  |  |  | Horiz pitot downstream distance (cm) | 35.0625 |  | Thrust coefficient | 0.52078 |  |  |  | Horiz pitot downstream distance (cm) | 39.0625 |  | Thrust coefficient | 0.5519
x/D | 1.0125 | [6 empty] | x/D | 2.0125 | [6 empty] | x/D | 2.0125 | [6 empty] | x/D | 3.0125 | [6 empty] | x/D | 4.0125 | [6 empty] | x/D | 5.0125 | [6 empty] | x/D | 6.0125 | [6 empty] | x/D | 7.0125 | [6 empty] | x/D | 7.8125
y at r=0 | 2.7 | [5 empty] | u*(1-u)*pi*((r2/D)^2-(r1/D)^2)*0.5 | y at r=0 | 2.7 | [5 empty] | u*(1-u)*pi*((r2/D)^2-(r1/D)^2)*0.5 | y at r=0 | 2.7 | [5 empty] | u*(1-u)*pi*((r2/D)^2-(r1/D)^2)*0.5 | y at r=0 | 3 | [5 empty] | u*(1-u)*pi*((r2/D)^2-(r1/D)^2)*0.5 | y at r=0 | 3 | [5 empty] | u*(1-u)*pi*((r2/D)^2-(r1/D)^2)*0.5 | y at r=0 | 3 | [5 empty] | u*(1-u)*pi*((r2/D)^2-(r1/D)^2)*0.5 | y at r=0 | 3 | [5 empty] | u*(1-u)*pi*((r2/D)^2-(r1/D)^2)*0.5 | y at r=0 | 3 | [5 empty] | u*(1-u)*pi*((r2/D)^2-(r1/D)^2)*0.5 | y at r=0 | 3 | [5 empty] | u*(1-u)*pi*((r2/D)^2-(r1/D)^2)*0.5
# crank revs below starting position | y | r/D | h1 | h2 | Δh = h2 - h1 | U/Uinf | Normalized thrust (half-circles) | # crank revs below starting position | y | r/D | h1 | h2 | Δh = h2 - h1 | U/Uinf | Normalized thrust (half-circles) | # crank revs below starting position | y | r/D | h1 | h2 | Δh = h2 - h1 | U/Uinf | Normalized thrust (half-circles) | # crank revs below starting position | y | r/D | h1 | h2 | Δh = h2 - h1 | U/Uinf | Normalized thrust (half-circles) | # crank revs below starting position | y | r/D | h1 | h2 | Δh = h2 - h1 | U/Uinf | Normalized thrust (half-circles) | # crank revs below starting position | y | r/D | h1 | h2 | Δh = h2 - h1 | U/Uinf | Normalized thrust (half-circles) | # crank revs below starting position | y | r/D | h1 | h2 | Δh = h2 - h1 | U/Uinf | Normalized thrust (half-circles) | # crank revs below starting position | y | r/D | h1 | h2 | Δh = h2 - h1 | U/Uinf | Normalized thrust (half-circles) | # crank revs below starting position | y | r/D | h1 | h2 | Δh = h2 - h1 | U/Uinf | Normalized thrust (half-circles)
0 | 0 | 1.3716 | 149.9062 | 154.0625 | 4.1562 | 1 | 0 | -15 | -1.5 | 2.1336 | 149.7812 | 154.1875 | 4.4062 | 1.0296 |  | -15 | -1.5 | 2.1336 | 149.75 | 154.25 | 4.5 | 1 | 0 | -15 | -1.5 | 2.286 | 149.75 | 154.25 | 4.5 | 1 | 0 | -15 | -1.5 | 2.286 | 149.75 | 154.25 | 4.5 | 1 | 0 | -15 | -1.5 | 2.286 | 149.75 | 154.25 | 4.5 | 1 | 0 | -15 | -1.5 | 2.286 | 149.75 | 154.25 | 4.5 | 1 | 0 | -15 | -1.5 | 2.286 | 149.75 | 154.25 | 4.5 | 1 | 0 | -15 | -1.5 | 2.286 | 149.75 | 154.25 | 4.5 | 1 | 0
1 | 0.1 | 1.3208 | 149.9062 | 154.0625 | 4.1562 | 1 | 0 | -14 | -1.4 | 2.0828 | 149.8125 | 154.1562 | 4.3438 | 1.0223 |  | -14 | -1.4 | 2.0828 | 149.75 | 154.25 | 4.5 | 1 | 0 | -14 | -1.4 | 2.2352 | 149.75 | 154.25 | 4.5 | 1 | 0 | -14 | -1.4 | 2.2352 | 149.75 | 154.25 | 4.5 | 1 | 0 | -14 | -1.4 | 2.2352 | 149.75 | 154.25 | 4.5 | 1 | 0 | -14 | -1.4 | 2.2352 | 149.75 | 154.25 | 4.5 | 1 | 0 | -14 | -1.4 | 2.2352 | 149.75 | 154.25 | 4.5 | 1 | 0 | -14 | -1.4 | 2.2352 | 149.75 | 154.25 | 4.5 | 1 | 0
2 | 0.2 | 1.27 | 149.9062 | 154.0625 | 4.1562 | 1 | 0 | -13 | -1.3 | 2.032 | 149.875 | 154.125 | 4.25 | 1.0112 |  | -13 | -1.3 | 2.032 | 149.75 | 154.25 | 4.5 | 1 | 0 | -13 | -1.3 | 2.1844 | 149.75 | 154.25 | 4.5 | 1 | 0 | -13 | -1.3 | 2.1844 | 149.75 | 154.25 | 4.5 | 1 | 0 | -13 | -1.3 | 2.1844 | 149.75 | 154.25 | 4.5 | 1 | 0 | -13 | -1.3 | 2.1844 | 149.75 | 154.25 | 4.5 | 1 | 0 | -13 | -1.3 | 2.1844 | 149.75 | 154.25 | 4.5 | 1 | 0 | -13 | -1.3 | 2.1844 | 149.75 | 154.25 | 4.5 | 1 | 0
3 | 0.3 | 1.2192 | 149.9062 | 154.0625 | 4.1562 | 1 | 0 | -12 | -1.2 | 1.9812 | 149.875 | 154.125 | 4.25 | 1.0112 |  | -12 | -1.2 | 1.9812 | 149.75 | 154.25 | 4.5 | 1 | 0 | -12 | -1.2 | 2.1336 | 149.75 | 154.25 | 4.5 | 1 | 0 | -12 | -1.2 | 2.1336 | 149.75 | 154.25 | 4.5 | 1 | 0 | -12 | -1.2 | 2.1336 | 149.75 | 154.25 | 4.5 | 1 | 0 | -12 | -1.2 | 2.1336 | 149.75 | 154.25 | 4.5 | 1 | 0 | -12 | -1.2 | 2.1336 | 149.75 | 154.25 | 4.5 | 1 | 0 | -12 | -1.2 | 2.1336 | 149.75 | 154.25 | 4.5 | 1 | 0
4 | 0.4 | 1.1684 | 149.9062 | 154.0625 | 4.1562 | 1 | 0 | -11 | -1.1 | 1.9304 | 149.9062 | 154.0938 | 4.1875 | 1.0038 |  | -11 | -1.1 | 1.9304 | 149.75 | 154.25 | 4.5 | 1 | 0 | -11 | -1.1 | 2.0828 | 149.75 | 154.25 | 4.5 | 1 | 0 | -11 | -1.1 | 2.0828 | 149.75 | 154.25 | 4.5 | 1 | 0 | -11 | -1.1 | 2.0828 | 149.75 | 154.25 | 4.5 | 1 | 0 | -11 | -1.1 | 2.0828 | 149.75 | 154.25 | 4.5 | 1 | 0 | -11 | -1.1 | 2.0828 | 149.75 | 154.25 | 4.5 | 1 | 0 | -11 | -1.1 | 2.0828 | 149.75 | 154.25 | 4.5 | 1 | 0
5 | 0.5 | 1.1176 | 149.9062 | 154.0625 | 4.1562 | 1 | 0 | -10 | -1 | 1.8796 | 149.9375 | 154.0312 | 4.0938 | 0.99245 |  | -10 | -1 | 1.8796 | 149.75 | 154.25 | 4.5 | 1 | 0 | -10 | -1 | 2.032 | 149.75 | 154.25 | 4.5 | 1 | 0 | -10 | -1 | 2.032 | 149.75 | 154.25 | 4.5 | 1 | 0 | -10 | -1 | 2.032 | 149.75 | 154.25 | 4.5 | 1 | 0 | -10 | -1 | 2.032 | 149.75 | 154.25 | 4.5 | 1 | 0 | -10 | -1 | 2.032 | 149.75 | 154.25 | 4.5 | 1 | 0 | -10 | -1 | 2.032 | 149.75 | 154.25 | 4.5 | 1 | 0
6 | 0.6 | 1.0668 | 149.9375 | 154.0625 | 4.125 | 0.99623 | 0.00062363 | -9 | -0.9 | 1.8288 | 149.9375 | 154.0625 | 4.125 | 0.99623 |  | -9 | -0.9 | 1.8288 | 149.75 | 154.25 | 4.5 | 1 | 0 | -9 | -0.9 | 1.9812 | 149.75 | 154.25 | 4.5 | 1 | 0 | -9 | -0.9 | 1.9812 | 149.75 | 154.25 | 4.5 | 1 | 0 | -9 | -0.9 | 1.9812 | 149.75 | 154.25 | 4.5 | 1 | 0 | -9 | -0.9 | 1.9812 | 149.75 | 154.25 | 4.5 | 1 | 0 | -9 | -0.9 | 1.9812 | 149.75 | 154.25 | 4.5 | 1 | 0 | -9 | -0.9 | 1.9812 | 149.75 | 154.25 | 4.5 | 1 | 0
7 | 0.7 | 1.016 | 149.9375 | 154.0625 | 4.125 | 0.99623 | 0.00059321 | -8 | -0.8 | 1.778 | 149.9375 | 154.0625 | 4.125 | 0.99623 |  | -8 | -0.8 | 1.778 | 149.75 | 154.25 | 4.5 | 1 | 0 | -8 | -0.8 | 1.9304 | 149.75 | 154.25 | 4.5 | 1 | 0 | -8 | -0.8 | 1.9304 | 149.75 | 154.25 | 4.5 | 1 | 0 | -8 | -0.8 | 1.9304 | 149.75 | 154.25 | 4.5 | 1 | 0 | -8 | -0.8 | 1.9304 | 149.75 | 154.25 | 4.5 | 1 | 0 | -8 | -0.8 | 1.9304 | 149.75 | 154.25 | 4.5 | 1 | 0 | -8 | -0.8 | 1.9304 | 149.75 | 154.25 | 4.5 | 1 | 0
8 | 0.8 | 0.9652 | 149.9375 | 154.0625 | 4.125 | 0.99623 | 0.00056279 | -7 | -0.7 | 1.7272 | 149.9062 | 154.0625 | 4.1562 | 1 | 0 | -7 | -0.7 | 1.7272 | 149.75 | 154.25 | 4.5 | 1 | 0 | -7 | -0.7 | 1.8796 | 149.75 | 154.25 | 4.5 | 1 | 0 | -7 | -0.7 | 1.8796 | 149.75 | 154.25 | 4.5 | 1 | 0 | -7 | -0.7 | 1.8796 | 149.75 | 154.25 | 4.5 | 1 | 0 | -7 | -0.7 | 1.8796 | 149.75 | 154.25 | 4.5 | 1 | 0 | -7 | -0.7 | 1.8796 | 149.75 | 154.25 | 4.5 | 1 | 0 | -7 | -0.7 | 1.8796 | 149.75 | 154.25 | 4.5 | 1 | 0
9 | 0.9 | 0.9144 | 149.9375 | 154.0625 | 4.125 | 0.99623 | 0.00053237 | -6 | -0.6 | 1.6764 | 149.9062 | 154.0625 | 4.1562 | 1 | 0 | -6 | -0.6 | 1.6764 | 149.75 | 154.25 | 4.5 | 1 | 0 | -6 | -0.6 | 1.8288 | 149.75 | 154.25 | 4.5 | 1 | 0 | -6 | -0.6 | 1.8288 | 149.75 | 154.25 | 4.5 | 1 | 0 | -6 | -0.6 | 1.8288 | 149.75 | 154.25 | 4.5 | 1 | 0 | -6 | -0.6 | 1.8288 | 149.75 | 154.25 | 4.5 | 1 | 0 | -6 | -0.6 | 1.8288 | 149.75 | 154.25 | 4.5 | 1 | 0 | -6 | -0.6 | 1.8288 | 149.75 | 154.25 | 4.5 | 1 | 0
10 | 1 | 0.8636 | 149.9375 | 154.0625 | 4.125 | 0.99623 | 0.00050195 | -5 | -0.5 | 1.6256 | 149.9062 | 154.0625 | 4.1562 | 1 | 0 | -5 | -0.5 | 1.6256 | 149.75 | 154.25 | 4.5 | 1 | 0 | -5 | -0.5 | 1.778 | 149.75 | 154.25 | 4.5 | 1 | 0 | -5 | -0.5 | 1.778 | 149.75 | 154.25 | 4.5 | 1 | 0 | -5 | -0.5 | 1.778 | 149.75 | 154.25 | 4.5 | 1 | 0 | -5 | -0.5 | 1.778 | 149.75 | 154.25 | 4.5 | 1 | 0 | -5 | -0.5 | 1.778 | 149.75 | 154.25 | 4.5 | 1 | 0 | -5 | -0.5 | 1.778 | 149.75 | 154.25 | 4.5 | 1 | 0
11 | 1.1 | 0.8128 | 149.9375 | 154.0625 | 4.125 | 0.99623 | 0.00047153 | -4 | -0.4 | 1.5748 | 149.9062 | 154.0625 | 4.1562 | 1 | 0 | -4 | -0.4 | 1.5748 | 149.75 | 154.25 | 4.5 | 1 | 0 | -4 | -0.4 | 1.7272 | 149.75 | 154.25 | 4.5 | 1 | 0 | -4 | -0.4 | 1.7272 | 149.75 | 154.25 | 4.5 | 1 | 0 | -4 | -0.4 | 1.7272 | 149.75 | 154.25 | 4.5 | 1 | 0 | -4 | -0.4 | 1.7272 | 149.75 | 154.25 | 4.5 | 1 | 0 | -4 | -0.4 | 1.7272 | 149.75 | 154.25 | 4.5 | 1 | 0 | -4 | -0.4 | 1.7272 | 149.75 | 154.25 | 4.5 | 1 | 0
12 | 1.2 | 0.762 | 149.9375 | 154.0312 | 4.0938 | 0.99245 | 0.00088053 | -3 | -0.3 | 1.524 | 149.9062 | 154.0625 | 4.1562 | 1 | 0 | -3 | -0.3 | 1.524 | 149.75 | 154.25 | 4.5 | 1 | 0 | -3 | -0.3 | 1.6764 | 149.75 | 154.25 | 4.5 | 1 | 0 | -3 | -0.3 | 1.6764 | 149.75 | 154.25 | 4.5 | 1 | 0 | -3 | -0.3 | 1.6764 | 149.75 | 154.25 | 4.5 | 1 | 0 | -3 | -0.3 | 1.6764 | 149.75 | 154.25 | 4.5 | 1 | 0 | -3 | -0.3 | 1.6764 | 149.75 | 154.25 | 4.5 | 1 | 0 | -3 | -0.3 | 1.6764 | 149.75 | 154.25 | 4.5 | 1 | 0
13 | 1.3 | 0.7112 | 149.9375 | 154.0312 | 4.0938 | 0.99245 | 0.00081981 | -2 | -0.2 | 1.4732 | 149.9062 | 154.0625 | 4.1562 | 1 | 0 | -2 | -0.2 | 1.4732 | 149.75 | 154.25 | 4.5 | 1 | 0 | -2 | -0.2 | 1.6256 | 149.75 | 154.25 | 4.5 | 1 | 0 | -2 | -0.2 | 1.6256 | 149.75 | 154.25 | 4.5 | 1 | 0 | -2 | -0.2 | 1.6256 | 149.75 | 154.25 | 4.5 | 1 | 0 | -2 | -0.2 | 1.6256 | 149.75 | 154.25 | 4.5 | 1 | 0 | -2 | -0.2 | 1.6256 | 149.75 | 154.25 | 4.5 | 1 | 0 | -2 | -0.2 | 1.6256 | 149.75 | 154.25 | 4.5 | 1 | 0
14 | 1.4 | 0.6604 | 149.9688 | 154.0312 | 4.0625 | 0.98866 | 0.0011364 | -1 | -0.1 | 1.4224 | 149.9062 | 154.0625 | 4.1562 | 1 | 0 | -1 | -0.1 | 1.4224 | 149.75 | 154.25 | 4.5 | 1 | 0 | -1 | -0.1 | 1.5748 | 149.75 | 154.25 | 4.5 | 1 | 0 | -1 | -0.1 | 1.5748 | 149.75 | 154.25 | 4.5 | 1 | 0 | -1 | -0.1 | 1.5748 | 149.75 | 154.25 | 4.5 | 1 | 0 | -1 | -0.1 | 1.5748 | 149.75 | 154.25 | 4.5 | 1 | 0 | -1 | -0.1 | 1.5748 | 149.75 | 154.25 | 4.5 | 1 | 0 | -1 | -0.1 | 1.5748 | 149.7812 | 154.25 | 4.4688 | 0.99652 | 0.00085709
15 | 1.5 | 0.6096 | 150.0312 | 153.9688 | 3.9375 | 0.97333 | 0.0024204 | 0 | 0 | 1.3716 | 149.9062 | 154.0625 | 4.1562 | 1 | 0 | 0 | 0 | 1.3716 | 149.75 | 154.25 | 4.5 | 1 | 0 | 0 | 0 | 1.524 | 149.75 | 154.25 | 4.5 | 1 | 0 | 0 | 0 | 1.524 | 149.75 | 154.25 | 4.5 | 1 | 0 | 0 | 0 | 1.524 | 149.75 | 154.25 | 4.5 | 1 | 0 | 0 | 0 | 1.524 | 149.75 | 154.25 | 4.5 | 1 | 0 | 0 | 0 | 1.524 | 149.75 | 154.25 | 4.5 | 1 | 0 | 0 | 0 | 1.524 | 149.7812 | 154.25 | 4.4688 | 0.99652 | 0.00082899
16 | 1.6 | 0.5588 | 150.5312 | 153.5 | 2.9688 | 0.84515 | 0.01114 | 1 | 0.1 | 1.3208 | 149.9062 | 154.0625 | 4.1562 | 1 | 0 | 1 | 0.1 | 1.3208 | 149.75 | 154.2188 | 4.4688 | 0.99652 | 0.00071659 | 1 | 0.1 | 1.4732 | 149.75 | 154.25 | 4.5 | 1 | 0 | 1 | 0.1 | 1.4732 | 149.75 | 154.25 | 4.5 | 1 | 0 | 1 | 0.1 | 1.4732 | 149.75 | 154.25 | 4.5 | 1 | 0 | 1 | 0.1 | 1.4732 | 149.75 | 154.25 | 4.5 | 1 | 0 | 1 | 0.1 | 1.4732 | 149.75 | 154.25 | 4.5 | 1 | 0 | 1 | 0.1 | 1.4732 | 149.7812 | 154.25 | 4.4688 | 0.99652 | 0.00080089
17 | 1.7 | 0.508 | 151.3125 | 152.6562 | 1.3438 | 0.5686 | 0.018892 | 2 | 0.2 | 1.27 | 149.9375 | 154.0625 | 4.125 | 0.99623 | 0.00074532 | 2 | 0.2 | 1.27 | 149.75 | 154.2188 | 4.4688 | 0.99652 | 0.00068848 | 2 | 0.2 | 1.4224 | 149.75 | 154.25 | 4.5 | 1 | 0 | 2 | 0.2 | 1.4224 | 149.75 | 154.25 | 4.5 | 1 | 0 | 2 | 0.2 | 1.4224 | 149.75 | 154.25 | 4.5 | 1 | 0 | 2 | 0.2 | 1.4224 | 149.75 | 154.25 | 4.5 | 1 | 0 | 2 | 0.2 | 1.4224 | 149.75 | 154.25 | 4.5 | 1 | 0 | 2 | 0.2 | 1.4224 | 149.7812 | 154.25 | 4.4688 | 0.99652 | 0.00077279
18 | 1.8 | 0.4572 | 151.75 | 152.25 | 0.5 | 0.34684 | 0.015612 | 3 | 0.3 | 1.2192 | 149.9375 | 154.0625 | 4.125 | 0.99623 | 0.0007149 | 3 | 0.3 | 1.2192 | 149.75 | 154.2188 | 4.4688 | 0.99652 | 0.00066038 | 3 | 0.3 | 1.3716 | 149.75 | 154.25 | 4.5 | 1 | 0 | 3 | 0.3 | 1.3716 | 149.75 | 154.25 | 4.5 | 1 | 0 | 3 | 0.3 | 1.3716 | 149.75 | 154.25 | 4.5 | 1 | 0 | 3 | 0.3 | 1.3716 | 149.75 | 154.25 | 4.5 | 1 | 0 | 3 | 0.3 | 1.3716 | 149.7812 | 154.25 | 4.4688 | 0.99652 | 0.00074469 | 3 | 0.3 | 1.3716 | 149.7812 | 154.25 | 4.4688 | 0.99652 | 0.00074469
19 | 1.9 | 0.4064 | 152.2188 | 151.75 | -0.46875 | -0.33583 | -0.027278 | 4 | 0.4 | 1.1684 | 149.9375 | 154.0625 | 4.125 | 0.99623 | 0.00068448 | 4 | 0.4 | 1.1684 | 149.75 | 154.2188 | 4.4688 | 0.99652 | 0.00063228 | 4 | 0.4 | 1.3208 | 149.75 | 154.25 | 4.5 | 1 | 0 | 4 | 0.4 | 1.3208 | 149.75 | 154.25 | 4.5 | 1 | 0 | 4 | 0.4 | 1.3208 | 149.7812 | 154.25 | 4.4688 | 0.99652 | 0.00071659 | 4 | 0.4 | 1.3208 | 149.75 | 154.25 | 4.5 | 1 | 0 | 4 | 0.4 | 1.3208 | 149.7812 | 154.25 | 4.4688 | 0.99652 | 0.00071659 | 4 | 0.4 | 1.3208 | 149.7812 | 154.25 | 4.4688 | 0.99652 | 0.00071659
20 | 2 | 0.3556 | 152.5312 | 151.4375 | -1.0938 | -0.51299 | -0.040901 | 5 | 0.5 | 1.1176 | 149.9375 | 154.0625 | 4.125 | 0.99623 | 0.00065405 | 5 | 0.5 | 1.1176 | 149.75 | 154.2188 | 4.4688 | 0.99652 | 0.00060418 | 5 | 0.5 | 1.27 | 149.75 | 154.25 | 4.5 | 1 | 0 | 5 | 0.5 | 1.27 | 149.75 | 154.25 | 4.5 | 1 | 0 | 5 | 0.5 | 1.27 | 149.7812 | 154.25 | 4.4688 | 0.99652 | 0.00068848 | 5 | 0.5 | 1.27 | 149.75 | 154.25 | 4.5 | 1 | 0 | 5 | 0.5 | 1.27 | 149.7812 | 154.2188 | 4.4375 | 0.99303 | 0.0013745 | 5 | 0.5 | 1.27 | 149.7812 | 154.2188 | 4.4375 | 0.99303 | 0.0013745
21 | 2.1 | 0.3048 | 152.6875 | 151.25 | -1.4375 | -0.5881 | -0.041646 | 6 | 0.6 | 1.0668 | 149.9375 | 154.0625 | 4.125 | 0.99623 | 0.00062363 | 6 | 0.6 | 1.0668 | 149.75 | 154.2188 | 4.4688 | 0.99652 | 0.00057608 | 6 | 0.6 | 1.2192 | 149.75 | 154.25 | 4.5 | 1 | 0 | 6 | 0.6 | 1.2192 | 149.75 | 154.25 | 4.5 | 1 | 0 | 6 | 0.6 | 1.2192 | 149.7812 | 154.25 | 4.4688 | 0.99652 | 0.00066038 | 6 | 0.6 | 1.2192 | 149.75 | 154.25 | 4.5 | 1 | 0 | 6 | 0.6 | 1.2192 | 149.7812 | 154.2188 | 4.4375 | 0.99303 | 0.0013184 | 6 | 0.6 | 1.2192 | 149.7812 | 154.2188 | 4.4375 | 0.99303 | 0.0013184
22 | 2.2 | 0.254 | 152.75 | 151.2188 | -1.5312 | -0.60698 | -0.035585 | 7 | 0.7 | 1.016 | 149.9375 | 154.0625 | 4.125 | 0.99623 | 0.00059321 | 7 | 0.7 | 1.016 | 149.75 | 154.2188 | 4.4688 | 0.99652 | 0.00054798 | 7 | 0.7 | 1.1684 | 149.75 | 154.25 | 4.5 | 1 | 0 | 7 | 0.7 | 1.1684 | 149.75 | 154.25 | 4.5 | 1 | 0 | 7 | 0.7 | 1.1684 | 149.7812 | 154.25 | 4.4688 | 0.99652 | 0.00063228 | 7 | 0.7 | 1.1684 | 149.7812 | 154.25 | 4.4688 | 0.99652 | 0.00063228 | 7 | 0.7 | 1.1684 | 149.7812 | 154.2188 | 4.4375 | 0.99303 | 0.0012623 | 7 | 0.7 | 1.1684 | 149.7812 | 154.2188 | 4.4375 | 0.99303 | 0.0012623
23 | 2.3 | 0.2032 | 152.75 | 151.2188 | -1.5312 | -0.60698 | -0.027678 | 8 | 0.8 | 0.9652 | 149.9375 | 154.0625 | 4.125 | 0.99623 | 0.00056279 | 8 | 0.8 | 0.9652 | 149.75 | 154.2188 | 4.4688 | 0.99652 | 0.00051988 | 8 | 0.8 | 1.1176 | 149.75 | 154.25 | 4.5 | 1 | 0 | 8 | 0.8 | 1.1176 | 149.75 | 154.25 | 4.5 | 1 | 0 | 8 | 0.8 | 1.1176 | 149.7812 | 154.2188 | 4.4375 | 0.99303 | 0.0012062 | 8 | 0.8 | 1.1176 | 149.7812 | 154.2188 | 4.4375 | 0.99303 | 0.0012062 | 8 | 0.8 | 1.1176 | 149.7812 | 154.2188 | 4.4375 | 0.99303 | 0.0012062 | 8 | 0.8 | 1.1176 | 149.7812 | 154.2188 | 4.4375 | 0.99303 | 0.0012062
24 | 2.4 | 0.1524 | 152.75 | 151.2188 | -1.5312 | -0.60698 | -0.01977 | 9 | 0.9 | 0.9144 | 149.9375 | 154.0625 | 4.125 | 0.99623 | 0.00053237 | 9 | 0.9 | 0.9144 | 149.75 | 154.2188 | 4.4688 | 0.99652 | 0.00049177 | 9 | 0.9 | 1.0668 | 149.75 | 154.25 | 4.5 | 1 | 0 | 9 | 0.9 | 1.0668 | 149.75 | 154.25 | 4.5 | 1 | 0 | 9 | 0.9 | 1.0668 | 149.7812 | 154.2188 | 4.4375 | 0.99303 | 0.0011501 | 9 | 0.9 | 1.0668 | 149.7812 | 154.2188 | 4.4375 | 0.99303 | 0.0011501 | 9 | 0.9 | 1.0668 | 149.7812 | 154.2188 | 4.4375 | 0.99303 | 0.0011501 | 9 | 0.9 | 1.0668 | 149.7812 | 154.1875 | 4.4062 | 0.98953 | 0.0017221
25 | 2.5 | 0.1016 | 152.7812 | 151.2188 | -1.5625 | -0.61314 | -0.012028 | 10 | 1 | 0.8636 | 149.9375 | 154.0625 | 4.125 | 0.99623 | 0.00050195 | 10 | 1 | 0.8636 | 149.7812 | 154.2188 | 4.4375 | 0.99303 | 0.00092572 | 10 | 1 | 1.016 | 149.75 | 154.2188 | 4.4688 | 0.99652 | 0.00054798 | 10 | 1 | 1.016 | 149.7812 | 154.25 | 4.4688 | 0.99652 | 0.00054798 | 10 | 1 | 1.016 | 149.7812 | 154.2188 | 4.4375 | 0.99303 | 0.001094 | 10 | 1 | 1.016 | 149.7812 | 154.2188 | 4.4375 | 0.99303 | 0.001094 | 10 | 1 | 1.016 | 149.7812 | 154.1875 | 4.4062 | 0.98953 | 0.0016381 | 10 | 1 | 1.016 | 149.8125 | 154.1875 | 4.375 | 0.98601 | 0.0021803
26 | 2.6 | 0.0508 | 152.7812 | 151.1875 | -1.5938 | -0.61924 | -0.0040646 | 11 | 1.1 | 0.8128 | 149.9375 | 154.0312 | 4.0938 | 0.99245 | 0.00094126 | 11 | 1.1 | 0.8128 | 149.7812 | 154.2188 | 4.4375 | 0.99303 | 0.00086961 | 11 | 1.1 | 0.9652 | 149.75 | 154.2188 | 4.4688 | 0.99652 | 0.00051988 | 11 | 1.1 | 0.9652 | 149.7812 | 154.2188 | 4.4375 | 0.99303 | 0.0010379 | 11 | 1.1 | 0.9652 | 149.7812 | 154.2188 | 4.4375 | 0.99303 | 0.0010379 | 11 | 1.1 | 0.9652 | 149.7812 | 154.1875 | 4.4062 | 0.98953 | 0.0015541 | 11 | 1.1 | 0.9652 | 149.8125 | 154.1875 | 4.375 | 0.98601 | 0.0020685 | 11 | 1.1 | 0.9652 | 149.8438 | 154.1562 | 4.3125 | 0.97895 | 0.0030915
27 | 2.7 | 0 | 152.7812 | 151.1875 | -1.5938 | -0.61924 | 0 | 12 | 1.2 | 0.762 | 149.9375 | 154.0312 | 4.0938 | 0.99245 | 0.00088053 | 12 | 1.2 | 0.762 | 149.7812 | 154.2188 | 4.4375 | 0.99303 | 0.00081351 | 12 | 1.2 | 0.9144 | 149.7812 | 154.2188 | 4.4375 | 0.99303 | 0.00098182 | 12 | 1.2 | 0.9144 | 149.7812 | 154.2188 | 4.4375 | 0.99303 | 0.00098182 | 12 | 1.2 | 0.9144 | 149.7812 | 154.2188 | 4.4375 | 0.99303 | 0.00098182 | 12 | 1.2 | 0.9144 | 149.8125 | 154.1562 | 4.3438 | 0.98249 | 0.0024414 | 12 | 1.2 | 0.9144 | 149.8125 | 154.1562 | 4.3438 | 0.98249 | 0.0024414 | 12 | 1.2 | 0.9144 | 149.875 | 154.125 | 4.25 | 0.97183 | 0.0038847
28 | 2.8 | -0.0508 | 152.7812 | 151.1875 | -1.5938 | -0.61924 | -0.0040646 | 13 | 1.3 | 0.7112 | 149.9375 | 154.0312 | 4.0938 | 0.99245 | 0.00081981 | 13 | 1.3 | 0.7112 | 149.7812 | 154.2188 | 4.4375 | 0.99303 | 0.0007574 | 13 | 1.3 | 0.8636 | 149.7812 | 154.2188 | 4.4375 | 0.99303 | 0.00092572 | 13 | 1.3 | 0.8636 | 149.7812 | 154.2188 | 4.4375 | 0.99303 | 0.00092572 | 13 | 1.3 | 0.8636 | 149.8125 | 154.1875 | 4.375 | 0.98601 | 0.0018448 | 13 | 1.3 | 0.8636 | 149.8438 | 154.125 | 4.2812 | 0.97539 | 0.0032109 | 13 | 1.3 | 0.8636 | 149.875 | 154.125 | 4.25 | 0.97183 | 0.0036628 | 13 | 1.3 | 0.8636 | 149.9062 | 154.0938 | 4.1875 | 0.96465 | 0.0045613
29 | 2.9 | -0.1016 | 152.7812 | 151.1875 | -1.5938 | -0.61924 | -0.012194 | 14 | 1.4 | 0.6604 | 150 | 154 | 4 | 0.98102 | 0.0018867 | 14 | 1.4 | 0.6604 | 149.7812 | 154.2188 | 4.4375 | 0.99303 | 0.0007013 | 14 | 1.4 | 0.8128 | 149.7812 | 154.2188 | 4.4375 | 0.99303 | 0.00086961 | 14 | 1.4 | 0.8128 | 149.8125 | 154.1875 | 4.375 | 0.98601 | 0.001733 | 14 | 1.4 | 0.8128 | 149.8438 | 154.1875 | 4.3438 | 0.98249 | 0.0021624 | 14 | 1.4 | 0.8128 | 149.9062 | 154.0625 | 4.1562 | 0.96105 | 0.0047043 | 14 | 1.4 | 0.8128 | 149.9062 | 154.0938 | 4.1875 | 0.96465 | 0.0042848 | 14 | 1.4 | 0.8128 | 149.9375 | 154.0625 | 4.125 | 0.95743 | 0.0051221
30 | 3 | -0.1524 | 152.75 | 151.2188 | -1.5312 | -0.60698 | -0.01977 | 15 | 1.5 | 0.6096 | 150.0625 | 153.9062 | 3.8438 | 0.96167 | 0.0034366 | 15 | 1.5 | 0.6096 | 149.8438 | 154.125 | 4.2812 | 0.97539 | 0.0022379 | 15 | 1.5 | 0.762 | 149.7812 | 154.2188 | 4.4375 | 0.99303 | 0.00081351 | 15 | 1.5 | 0.762 | 149.8125 | 154.1875 | 4.375 | 0.98601 | 0.0016212 | 15 | 1.5 | 0.762 | 149.875 | 154.125 | 4.25 | 0.97183 | 0.0032188 | 15 | 1.5 | 0.762 | 149.9375 | 154 | 4.0625 | 0.95015 | 0.0055684 | 15 | 1.5 | 0.762 | 149.9375 | 154.0625 | 4.125 | 0.95743 | 0.0047916 | 15 | 1.5 | 0.762 | 149.9688 | 154 | 4.0312 | 0.94648 | 0.0059544
31 | 3.1 | -0.2032 | 152.6875 | 151.25 | -1.4375 | -0.5881 | -0.026502 | 16 | 1.6 | 0.5588 | 150.3125 | 153.6875 | 3.375 | 0.90113 | 0.0075846 | 16 | 1.6 | 0.5588 | 150.0625 | 153.875 | 3.8125 | 0.92045 | 0.0062334 | 16 | 1.6 | 0.7112 | 149.8125 | 154.1875 | 4.375 | 0.98601 | 0.0015094 | 16 | 1.6 | 0.7112 | 149.8438 | 154.125 | 4.2812 | 0.97539 | 0.0026271 | 16 | 1.6 | 0.7112 | 149.9062 | 154.0625 | 4.1562 | 0.96105 | 0.0040973 | 16 | 1.6 | 0.7112 | 150 | 154 | 4 | 0.94281 | 0.0059015 | 16 | 1.6 | 0.7112 | 150 | 154 | 4 | 0.94281 | 0.0059015 | 16 | 1.6 | 0.7112 | 150 | 153.9688 | 3.9688 | 0.93912 | 0.0062577
32 | 3.2 | -0.254 | 152.625 | 151.3125 | -1.3125 | -0.56195 | -0.032023 | 17 | 1.7 | 0.508 | 150.6875 | 153.3125 | 2.625 | 0.79472 | 0.012565 | 17 | 1.7 | 0.508 | 150.5 | 153.5 | 3 | 0.8165 | 0.01154 | 17 | 1.7 | 0.6604 | 149.8438 | 154.1562 | 4.3125 | 0.97895 | 0.0020888 | 17 | 1.7 | 0.6604 | 149.875 | 154.0625 | 4.1875 | 0.96465 | 0.0034555 | 17 | 1.7 | 0.6604 | 150 | 154 | 4 | 0.94281 | 0.0054643 | 17 | 1.7 | 0.6604 | 150.0625 | 153.875 | 3.8125 | 0.92045 | 0.0074207 | 17 | 1.7 | 0.6604 | 150.0312 | 153.9375 | 3.9062 | 0.93169 | 0.0064493 | 17 | 1.7 | 0.6604 | 150.0625 | 153.9375 | 3.875 | 0.92796 | 0.0067746
33 | 3.3 | -0.3048 | 152.625 | 151.3438 | -1.2812 | -0.55522 | -0.038503 | 18 | 1.8 | 0.4572 | 151.125 | 152.875 | 1.75 | 0.64889 | 0.0157 | 18 | 1.8 | 0.4572 | 151.0625 | 152.875 | 1.8125 | 0.63465 | 0.015979 | 18 | 1.8 | 0.6096 | 149.9375 | 154.0625 | 4.125 | 0.95743 | 0.0038003 | 18 | 1.8 | 0.6096 | 150 | 154 | 4 | 0.94281 | 0.0050272 | 18 | 1.8 | 0.6096 | 150.0625 | 153.9062 | 3.8438 | 0.92421 | 0.0065306 | 18 | 1.8 | 0.6096 | 150.1875 | 153.8125 | 3.625 | 0.89753 | 0.0085749 | 18 | 1.8 | 0.6096 | 150.125 | 153.875 | 3.75 | 0.91287 | 0.0074156 | 18 | 1.8 | 0.6096 | 150.125 | 153.875 | 3.75 | 0.91287 | 0.0074156
34 | 3.4 | -0.3556 | 152.4688 | 151.5 | -0.96875 | -0.48279 | -0.037725 | 19 | 1.9 | 0.4064 | 151.5 | 152.5 | 1 | 0.49051 | 0.015196 | 19 | 1.9 | 0.4064 | 151.4688 | 152.5 | 1.0312 | 0.47871 | 0.015174 | 19 | 1.9 | 0.5588 | 150.0312 | 153.9375 | 3.9062 | 0.93169 | 0.0054174 | 19 | 1.9 | 0.5588 | 150.125 | 153.875 | 3.75 | 0.91287 | 0.0067708 | 19 | 1.9 | 0.5588 | 150.1875 | 153.8125 | 3.625 | 0.89753 | 0.0078293 | 19 | 1.9 | 0.5588 | 150.25 | 153.75 | 3.5 | 0.88192 | 0.0088651 | 19 | 1.9 | 0.5588 | 150.1875 | 153.8125 | 3.625 | 0.89753 | 0.0078293 | 19 | 1.9 | 0.5588 | 150.1875 | 153.8125 | 3.625 | 0.89753 | 0.0078293
35 | 3.5 | -0.4064 | 152.0625 | 151.875 | -0.1875 | -0.2124 | -0.015658 | 20 | 2 | 0.3556 | 151.75 | 152.2188 | 0.46875 | 0.33583 | 0.011754 | 20 | 2 | 0.3556 | 151.75 | 152.1875 | 0.4375 | 0.3118 | 0.011308 | 20 | 2 | 0.508 | 150.25 | 153.75 | 3.5 | 0.88192 | 0.0080208 | 20 | 2 | 0.508 | 150.25 | 153.75 | 3.5 | 0.88192 | 0.0080208 | 20 | 2 | 0.508 | 150.2812 | 153.6875 | 3.4062 | 0.87003 | 0.0087095 | 20 | 2 | 0.508 | 150.3125 | 153.6562 | 3.3438 | 0.86201 | 0.0091616 | 20 | 2 | 0.508 | 150.25 | 153.75 | 3.5 | 0.88192 | 0.0080208 | 20 | 2 | 0.508 | 150.2188 | 153.75 | 3.5312 | 0.88585 | 0.0077885
36 | 3.6 | -0.4572 | 151.9062 | 152.0625 | 0.15625 | 0.19389 | 0.010771 | 21 | 2.1 | 0.3048 | 151.9375 | 152.0312 | 0.09375 | 0.15019 | 0.0056911 | 21 | 2.1 | 0.3048 | 151.9688 | 152.0312 | 0.0625 | 0.11785 | 0.0046357 | 21 | 2.1 | 0.4572 | 150.5 | 153.5 | 3 | 0.8165 | 0.010325 | 21 | 2.1 | 0.4572 | 150.4062 | 153.5625 | 3.1562 | 0.83749 | 0.009379 | 21 | 2.1 | 0.4572 | 150.375 | 153.625 | 3.25 | 0.84984 | 0.0087942 | 21 | 2.1 | 0.4572 | 150.4062 | 153.5625 | 3.1562 | 0.83749 | 0.009379 | 21 | 2.1 | 0.4572 | 150.3125 | 153.6875 | 3.375 | 0.86603 | 0.0079956 | 21 | 2.1 | 0.4572 | 150.25 | 153.7188 | 3.4688 | 0.87797 | 0.0073831
37 | 3.7 | -0.508 | 151.2812 | 152.6875 | 1.4062 | 0.58168 | 0.018741 | 22 | 2.2 | 0.254 | 152.0625 | 151.9375 | -0.125 | -0.17342 | -0.0074242 | 22 | 2.2 | 0.254 | 152.0625 | 151.875 | -0.1875 | -0.2124 | -0.0093947 | 22 | 2.2 | 0.4064 | 150.75 | 153.25 | 2.5 | 0.74536 | 0.011541 | 22 | 2.2 | 0.4064 | 150.5625 | 153.4375 | 2.875 | 0.79931 | 0.0097541 | 22 | 2.2 | 0.4064 | 150.5 | 153.5 | 3 | 0.8165 | 0.0091104 | 22 | 2.2 | 0.4064 | 150.4375 | 153.5 | 3.0625 | 0.82496 | 0.0087804 | 22 | 2.2 | 0.4064 | 150.3438 | 153.625 | 3.2812 | 0.85391 | 0.0075852 | 22 | 2.2 | 0.4064 | 150.3125 | 153.6562 | 3.3438 | 0.86201 | 0.0072328
38 | 3.8 | -0.5588 | 150.3125 | 153.7188 | 3.4062 | 0.90529 | 0.0072988 | 23 | 2.3 | 0.2032 | 152.125 | 151.875 | -0.25 | -0.24526 | -0.0086661 | 23 | 2.3 | 0.2032 | 152.125 | 151.8438 | -0.28125 | -0.26013 | -0.0093016 | 23 | 2.3 | 0.3556 | 150.9375 | 153 | 2.0625 | 0.677 | 0.011523 | 23 | 2.3 | 0.3556 | 150.6875 | 153.25 | 2.5625 | 0.75462 | 0.0097581 | 23 | 2.3 | 0.3556 | 150.5625 | 153.4062 | 2.8438 | 0.79495 | 0.00859 | 23 | 2.3 | 0.3556 | 150.5 | 153.4375 | 2.9375 | 0.80795 | 0.008177 | 23 | 2.3 | 0.3556 | 150.375 | 153.5625 | 3.1875 | 0.84163 | 0.0070242 | 23 | 2.3 | 0.3556 | 150.375 | 153.625 | 3.25 | 0.84984 | 0.006725
39 | 3.9 | -0.6096 | 150.0938 | 153.875 | 3.7812 | 0.95382 | 0.0041066 | 24 | 2.4 | 0.1524 | 152.1562 | 151.8125 | -0.34375 | -0.28759 | -0.0075052 | 24 | 2.4 | 0.1524 | 152.1875 | 151.75 | -0.4375 | -0.32444 | -0.0087094 | 24 | 2.4 | 0.3048 | 151.125 | 152.875 | 1.75 | 0.62361 | 0.010466 | 24 | 2.4 | 0.3048 | 150.8125 | 153.125 | 2.3125 | 0.71686 | 0.0090506 | 24 | 2.4 | 0.3048 | 150.6562 | 153.3125 | 2.6562 | 0.7683 | 0.0079379 | 24 | 2.4 | 0.3048 | 150.5938 | 153.375 | 2.7812 | 0.78617 | 0.007496 | 24 | 2.4 | 0.3048 | 150.4375 | 153.5625 | 3.125 | 0.83333 | 0.0061931 | 24 | 2.4 | 0.3048 | 150.375 | 153.625 | 3.25 | 0.84984 | 0.0056904
40 | 4 | -0.6604 | 150.0625 | 153.9375 | 3.875 | 0.96557 | 0.0033688 | 25 | 2.5 | 0.1016 | 152.1875 | 151.7812 | -0.40625 | -0.31264 | -0.0049907 | 25 | 2.5 | 0.1016 | 152.1875 | 151.75 | -0.4375 | -0.32444 | -0.0052256 | 25 | 2.5 | 0.254 | 151.25 | 152.6875 | 1.4375 | 0.56519 | 0.0089657 | 25 | 2.5 | 0.254 | 150.9375 | 153.0312 | 2.0938 | 0.68211 | 0.0079108 | 25 | 2.5 | 0.254 | 150.75 | 153.25 | 2.5 | 0.74536 | 0.0069245 | 25 | 2.5 | 0.254 | 150.625 | 153.3438 | 2.7188 | 0.77728 | 0.0063157 | 25 | 2.5 | 0.254 | 150.4688 | 153.5 | 3.0312 | 0.82074 | 0.0053676 | 25 | 2.5 | 0.254 | 150.4375 | 153.5625 | 3.125 | 0.83333 | 0.0050671
41 | 4.1 | -0.7112 | 150.0625 | 153.9375 | 3.875 | 0.96557 | 0.0036383 | 26 | 2.6 | 0.0508 | 152.1875 | 151.7812 | -0.40625 | -0.31264 | -0.0016636 | 26 | 2.6 | 0.0508 | 152.1875 | 151.75 | -0.4375 | -0.32444 | -0.0017419 | 26 | 2.6 | 0.2032 | 151.4062 | 152.5625 | 1.1562 | 0.5069 | 0.0070926 | 26 | 2.6 | 0.2032 | 151.0312 | 152.9375 | 1.9062 | 0.65085 | 0.0064482 | 26 | 2.6 | 0.2032 | 150.7812 | 153.1875 | 2.4062 | 0.73125 | 0.0055765 | 26 | 2.6 | 0.2032 | 150.6875 | 153.3125 | 2.625 | 0.76376 | 0.0051198 | 26 | 2.6 | 0.2032 | 150.5 | 153.5 | 3 | 0.8165 | 0.0042515 | 26 | 2.6 | 0.2032 | 150.4375 | 153.5312 | 3.0938 | 0.82916 | 0.0040196
42 | 4.2 | -0.762 | 150.0625 | 153.9375 | 3.875 | 0.96557 | 0.0039078 | 27 | 2.7 | 0 | 152.1875 | 151.7812 | -0.40625 | -0.31264 | 0 | 27 | 2.7 | 0 | 152.1875 | 151.75 | -0.4375 | -0.32444 | 0 | 27 | 2.7 | 0.1524 | 151.5 | 152.5 | 1 | 0.4714 | 0.0050505 | 27 | 2.7 | 0.1524 | 151.0938 | 152.875 | 1.7812 | 0.62915 | 0.004729 | 27 | 2.7 | 0.1524 | 150.8125 | 153.125 | 2.3125 | 0.71686 | 0.0041139 | 27 | 2.7 | 0.1524 | 150.6875 | 153.2812 | 2.5938 | 0.7592 | 0.0037053 | 27 | 2.7 | 0.1524 | 150.5625 | 153.4375 | 2.875 | 0.79931 | 0.0032514 | 27 | 2.7 | 0.1524 | 150.4688 | 153.5 | 3.0312 | 0.82074 | 0.002982
43 | 4.3 | -0.8128 | 150.0625 | 153.9375 | 3.875 | 0.96557 | 0.0041773 | 28 | 2.8 | -0.0508 | 152.1875 | 151.7812 | -0.40625 | -0.31264 | -0.0016636 | 28 | 2.8 | -0.0508 | 152.1875 | 151.75 | -0.4375 | -0.32444 | -0.0017419 | 28 | 2.8 | 0.1016 | 151.5625 | 152.4062 | 0.84375 | 0.43301 | 0.0029857 | 28 | 2.8 | 0.1016 | 151.1875 | 152.8125 | 1.625 | 0.60093 | 0.0029164 | 28 | 2.8 | 0.1016 | 150.875 | 153.0625 | 2.1875 | 0.69722 | 0.0025673 | 28 | 2.8 | 0.1016 | 150.7188 | 153.25 | 2.5312 | 0.75 | 0.0022802 | 28 | 2.8 | 0.1016 | 150.5625 | 153.4375 | 2.875 | 0.79931 | 0.0019508 | 28 | 2.8 | 0.1016 | 150.4688 | 153.5 | 3.0312 | 0.82074 | 0.0017892
44 | 4.4 | -0.8636 | 150.0625 | 153.9375 | 3.875 | 0.96557 | 0.0044468 | 29 | 2.9 | -0.1016 | 152.1875 | 151.7812 | -0.40625 | -0.31264 | -0.0049907 | 29 | 2.9 | -0.1016 | 152.1875 | 151.75 | -0.4375 | -0.32444 | -0.0052256 | 29 | 2.9 | 0.0508 | 151.625 | 152.375 | 0.75 | 0.40825 | 0.00097929 | 29 | 2.9 | 0.0508 | 151.2188 | 152.75 | 1.5312 | 0.58333 | 0.00098526 | 29 | 2.9 | 0.0508 | 150.9062 | 153.0625 | 2.1562 | 0.69222 | 0.00086364 | 29 | 2.9 | 0.0508 | 150.7188 | 153.25 | 2.5312 | 0.75 | 0.00076006 | 29 | 2.9 | 0.0508 | 150.5625 | 153.4062 | 2.8438 | 0.79495 | 0.00066077 | 29 | 2.9 | 0.0508 | 150.5 | 153.5 | 3 | 0.8165 | 0.00060736
45 | 4.5 | -0.9144 | 150.0625 | 153.9375 | 3.875 | 0.96557 | 0.0047163 | 30 | 3 | -0.1524 | 152.1562 | 151.8125 | -0.34375 | -0.28759 | -0.0075052 | 30 | 3 | -0.1524 | 152.1875 | 151.75 | -0.4375 | -0.32444 | -0.0087094 | 30 | 3 | 0 | 151.625 | 152.375 | 0.75 | 0.40825 | 0 | 30 | 3 | 0 | 151.25 | 152.75 | 1.5 | 0.57735 | 0 | 30 | 3 | 0 | 150.9375 | 153.0625 | 2.125 | 0.68718 | 0 | 30 | 3 | 0 | 150.7188 | 153.25 | 2.5312 | 0.75 | 0 | 30 | 3 | 0 | 150.5938 | 153.4062 | 2.8125 | 0.79057 | 0 | 30 | 3 | 0 | 150.5 | 153.5 | 3 | 0.8165 | 0
46 | 4.6 | -0.9652 | 150.0625 | 153.9375 | 3.875 | 0.96557 | 0.0049858 | 31 | 3.1 | -0.2032 | 152.125 | 151.8438 | -0.28125 | -0.26013 | -0.0093016 | 31 | 3.1 | -0.2032 | 152.1875 | 151.7812 | -0.40625 | -0.31264 | -0.011645 | 31 | 3.1 | -0.0508 | 151.625 | 152.375 | 0.75 | 0.40825 | 0.00097929 | 31 | 3.1 | -0.0508 | 151.25 | 152.75 | 1.5 | 0.57735 | 0.00098916 | 31 | 3.1 | -0.0508 | 150.9375 | 153.0625 | 2.125 | 0.68718 | 0.00087138 | 31 | 3.1 | -0.0508 | 150.6875 | 153.2812 | 2.5938 | 0.7592 | 0.00074107 | 31 | 3.1 | -0.0508 | 150.5625 | 153.4375 | 2.875 | 0.79931 | 0.00065027 | 31 | 3.1 | -0.0508 | 150.5 | 153.5 | 3 | 0.8165 | 0.00060736
47 | 4.7 | -1.016 | 150.0625 | 153.9375 | 3.875 | 0.96557 | 0.0052553 | 32 | 3.2 | -0.254 | 152.0625 | 151.9062 | -0.15625 | -0.19389 | -0.0084453 | 32 | 3.2 | -0.254 | 152.1562 | 151.7812 | -0.375 | -0.30038 | -0.01425 | 32 | 3.2 | -0.1016 | 151.625 | 152.375 | 0.75 | 0.40825 | 0.0029379 | 32 | 3.2 | -0.1016 | 151.1875 | 152.8125 | 1.625 | 0.60093 | 0.0029164 | 32 | 3.2 | -0.1016 | 150.9062 | 153.0938 | 2.1875 | 0.69722 | 0.0025673 | 32 | 3.2 | -0.1016 | 150.6562 | 153.3125 | 2.6562 | 0.7683 | 0.0021649 | 32 | 3.2 | -0.1016 | 150.5625 | 153.4375 | 2.875 | 0.79931 | 0.0019508 | 32 | 3.2 | -0.1016 | 150.5 | 153.5 | 3 | 0.8165 | 0.0018221
48 | 4.8 | -1.0668 | 150.0625 | 153.9375 | 3.875 | 0.96557 | 0.0055248 | 33 | 3.3 | -0.3048 | 152 | 152 | 0 | 0 | 0 | 33 | 3.3 | -0.3048 | 152.0625 | 151.875 | -0.1875 | -0.2124 | -0.011482 | 33 | 3.3 | -0.1524 | 151.5312 | 152.4375 | 0.90625 | 0.44876 | 0.0050139 | 33 | 3.3 | -0.1524 | 151.125 | 152.875 | 1.75 | 0.62361 | 0.0047574 | 33 | 3.3 | -0.1524 | 150.875 | 153.125 | 2.25 | 0.70711 | 0.0041977 | 33 | 3.3 | -0.1524 | 150.625 | 153.375 | 2.75 | 0.78174 | 0.0034583 | 33 | 3.3 | -0.1524 | 150.5312 | 153.4688 | 2.9375 | 0.80795 | 0.003145 | 33 | 3.3 | -0.1524 | 150.4375 | 153.5625 | 3.125 | 0.83333 | 0.002815
49 | 4.9 | -1.1176 | 150.0625 | 153.9375 | 3.875 | 0.96557 | 0.0057943 | 34 | 3.4 | -0.3556 | 151.7812 | 152.1875 | 0.40625 | 0.31264 | 0.011325 | 34 | 3.4 | -0.3556 | 151.9375 | 152.0625 | 0.125 | 0.17342 | 0.007554 | 34 | 3.4 | -0.2032 | 151.4375 | 152.4375 | 1 | 0.4714 | 0.0070707 | 34 | 3.4 | -0.2032 | 151.0625 | 152.9375 | 1.875 | 0.6455 | 0.0064932 | 34 | 3.4 | -0.2032 | 150.8125 | 153.1875 | 2.375 | 0.72648 | 0.0056384 | 34 | 3.4 | -0.2032 | 150.5625 | 153.4375 | 2.875 | 0.79931 | 0.0045519 | 34 | 3.4 | -0.2032 | 150.4688 | 153.5 | 3.0312 | 0.82074 | 0.0041748 | 34 | 3.4 | -0.2032 | 150.4375 | 153.5625 | 3.125 | 0.83333 | 0.0039411
50 | 5 | -1.1684 | 150.0625 | 153.9375 | 3.875 | 0.96557 | 0.0060638 | 35 | 3.5 | -0.4064 | 151.4375 | 152.5312 | 1.0938 | 0.51299 | 0.015191 | 35 | 3.5 | -0.4064 | 151.5625 | 152.4375 | 0.875 | 0.45883 | 0.015098 | 35 | 3.5 | -0.254 | 151.3125 | 152.6562 | 1.3438 | 0.54645 | 0.009042 | 35 | 3.5 | -0.254 | 151 | 153.0625 | 2.0625 | 0.677 | 0.0079777 | 35 | 3.5 | -0.254 | 150.7188 | 153.25 | 2.5312 | 0.75 | 0.0068406 | 35 | 3.5 | -0.254 | 150.5 | 153.5 | 3 | 0.8165 | 0.0054662 | 35 | 3.5 | -0.254 | 150.4375 | 153.5625 | 3.125 | 0.83333 | 0.0050671 | 35 | 3.5 | -0.254 | 150.375 | 153.5938 | 3.2188 | 0.84574 | 0.0047597
51 | 5.1 | -1.2192 | 150 | 154 | 4 | 0.98102 | 0.0035469 | 36 | 3.6 | -0.4572 | 151.2812 | 152.7188 | 1.4375 | 0.5881 | 0.016693 | 36 | 3.6 | -0.4572 | 151.375 | 152.5625 | 1.1875 | 0.53452 | 0.017146 | 36 | 3.6 | -0.3048 | 151.1875 | 152.8125 | 1.625 | 0.60093 | 0.010693 | 36 | 3.6 | -0.3048 | 150.8125 | 153.125 | 2.3125 | 0.71686 | 0.0090506 | 36 | 3.6 | -0.3048 | 150.625 | 153.375 | 2.75 | 0.78174 | 0.0076082 | 36 | 3.6 | -0.3048 | 150.4375 | 153.5625 | 3.125 | 0.83333 | 0.0061931 | 36 | 3.6 | -0.3048 | 150.4062 | 153.5938 | 3.1875 | 0.84163 | 0.0059435 | 36 | 3.6 | -0.3048 | 150.375 | 153.625 | 3.25 | 0.84984 | 0.0056904
52 | 5.2 | -1.27 | 150 | 154 | 4 | 0.98102 | 0.0036979 | 37 | 3.7 | -0.508 | 150.8125 | 153.1875 | 2.375 | 0.75593 | 0.01421 | 37 | 3.7 | -0.508 | 150.8438 | 153.125 | 2.2812 | 0.74086 | 0.014787 | 37 | 3.7 | -0.3556 | 151 | 153 | 2 | 0.66667 | 0.011711 | 37 | 3.7 | -0.3556 | 150.6875 | 153.2812 | 2.5938 | 0.7592 | 0.0096339 | 37 | 3.7 | -0.3556 | 150.5312 | 153.4375 | 2.9062 | 0.80364 | 0.0083159 | 37 | 3.7 | -0.3556 | 150.3438 | 153.625 | 3.2812 | 0.85391 | 0.0065738 | 37 | 3.7 | -0.3556 | 150.375 | 153.6562 | 3.2812 | 0.85391 | 0.0065738 | 37 | 3.7 | -0.3556 | 150.3125 | 153.6875 | 3.375 | 0.86603 | 0.0061143
53 | 5.3 | -1.3208 | 150 | 154 | 4 | 0.98102 | 0.0038488 | 38 | 3.8 | -0.5588 | 150.3125 | 153.6875 | 3.375 | 0.90113 | 0.0075846 | 38 | 3.8 | -0.5588 | 150.1875 | 153.7812 | 3.5938 | 0.92987 | 0.0055511 | 38 | 3.8 | -0.4064 | 150.75 | 153.25 | 2.5 | 0.74536 | 0.011541 | 38 | 3.8 | -0.4064 | 150.5312 | 153.4375 | 2.9062 | 0.80364 | 0.0095953 | 38 | 3.8 | -0.4064 | 150.4062 | 153.5938 | 3.1875 | 0.84163 | 0.0081048 | 38 | 3.8 | -0.4064 | 150.25 | 153.75 | 3.5 | 0.88192 | 0.0063322 | 38 | 3.8 | -0.4064 | 150.2812 | 153.7188 | 3.4375 | 0.87401 | 0.0066957 | 38 | 3.8 | -0.4064 | 150.25 | 153.75 | 3.5 | 0.88192 | 0.0063322
54 | 5.4 | -1.3716 | 150 | 154 | 4 | 0.98102 | 0.0039997 | 39 | 3.9 | -0.6096 | 150.125 | 153.9375 | 3.8125 | 0.95775 | 0.0037724 | 39 | 3.9 | -0.6096 | 149.9375 | 154.0625 | 4.125 | 0.99623 | 0.00034984 | 39 | 3.9 | -0.4572 | 150.5 | 153.4375 | 2.9375 | 0.80795 | 0.010693 | 39 | 3.9 | -0.4572 | 150.375 | 153.625 | 3.25 | 0.84984 | 0.0087942 | 39 | 3.9 | -0.4572 | 150.25 | 153.75 | 3.5 | 0.88192 | 0.0071765 | 39 | 3.9 | -0.4572 | 150.1875 | 153.8125 | 3.625 | 0.89753 | 0.006338 | 39 | 3.9 | -0.4572 | 150.25 | 153.75 | 3.5 | 0.88192 | 0.0071765 | 39 | 3.9 | -0.4572 | 150.1875 | 153.8125 | 3.625 | 0.89753 | 0.006338
55 | 5.5 | -1.4224 | 150 | 154 | 4 | 0.98102 |  | 40 | 4 | -0.6604 | 150.0312 | 153.9688 | 3.9375 | 0.97333 | 0.0026308 | 40 | 4 | -0.6604 | 149.8438 | 154.1562 | 4.3125 | 1.0186 |  | 40 | 4 | -0.508 | 150.3125 | 153.6875 | 3.375 | 0.86603 | 0.0089362 | 40 | 4 | -0.508 | 150.25 | 153.75 | 3.5 | 0.88192 | 0.0080208 | 40 | 4 | -0.508 | 150.1875 | 153.8125 | 3.625 | 0.89753 | 0.0070836 | 40 | 4 | -0.508 | 150.125 | 153.875 | 3.75 | 0.91287 | 0.0061259 | 40 | 4 | -0.508 | 150.1875 | 153.8125 | 3.625 | 0.89753 | 0.0070836 | 40 | 4 | -0.508 | 150.1562 | 153.8438 | 3.6875 | 0.90523 | 0.0066073
56 | 5.6 | -1.4732 | 150 | 154 | 4 | 0.98102 |  | 41 | 4.1 | -0.7112 | 150.0312 | 153.9688 | 3.9375 | 0.97333 | 0.0028413 | 41 | 4.1 | -0.7112 | 149.8438 | 154.1562 | 4.3125 | 1.0186 |  | 41 | 4.1 | -0.5588 | 150.0625 | 153.875 | 3.8125 | 0.92045 | 0.0062334 | 41 | 4.1 | -0.5588 | 150.0938 | 153.9062 | 3.8125 | 0.92045 | 0.0062334 | 41 | 4.1 | -0.5588 | 150.0938 | 153.9062 | 3.8125 | 0.92045 | 0.0062334 | 41 | 4.1 | -0.5588 | 150.0312 | 153.9688 | 3.9375 | 0.93541 | 0.0051429 | 41 | 4.1 | -0.5588 | 150.0938 | 153.9062 | 3.8125 | 0.92045 | 0.0062334 | 41 | 4.1 | -0.5588 | 150.0938 | 153.9062 | 3.8125 | 0.92045 | 0.0062334
57 | 5.7 | -1.524 | 150 | 154 | 4 | 0.98102 |  | 42 | 4.2 | -0.762 | 150.0312 | 153.9688 | 3.9375 | 0.97333 | 0.0030518 | 42 | 4.2 | -0.762 | 149.8125 | 154.1562 | 4.3438 | 1.0223 |  | 42 | 4.2 | -0.6096 | 149.9375 | 154.0625 | 4.125 | 0.95743 | 0.0038003 | 42 | 4.2 | -0.6096 | 149.9688 | 154 | 4.0312 | 0.94648 | 0.0047224 | 42 | 4.2 | -0.6096 | 150 | 154 | 4 | 0.94281 | 0.0050272 | 42 | 4.2 | -0.6096 | 149.9688 | 154.0312 | 4.0625 | 0.95015 | 0.0044164 | 42 | 4.2 | -0.6096 | 150.0312 | 153.9688 | 3.9375 | 0.93541 | 0.0056327 | 42 | 4.2 | -0.6096 | 150.0625 | 153.9375 | 3.875 | 0.92796 | 0.0062327
58 | 5.8 | -1.5748 | 150 | 154 | 4 | 0.98102 |  | 43 | 4.3 | -0.8128 | 150.0312 | 153.9688 | 3.9375 | 0.97333 | 0.0032622 | 43 | 4.3 | -0.8128 | 149.8125 | 154.1875 | 4.375 | 1.026 |  | 43 | 4.3 | -0.6604 | 149.875 | 154.125 | 4.25 | 0.97183 | 0.0027748 | 43 | 4.3 | -0.6604 | 149.9062 | 154.125 | 4.2188 | 0.96825 | 0.0031158 | 43 | 4.3 | -0.6604 | 149.9375 | 154.0625 | 4.125 | 0.95743 | 0.0041307 | 43 | 4.3 | -0.6604 | 149.9062 | 154.0625 | 4.1562 | 0.96105 | 0.0037938 | 43 | 4.3 | -0.6604 | 150 | 154 | 4 | 0.94281 | 0.0054643 | 43 | 4.3 | -0.6604 | 150 | 154 | 4 | 0.94281 | 0.0054643
59 | 5.9 | -1.6256 | 150 | 154 | 4 | 0.98102 |  | 44 | 4.4 | -0.8636 | 150.0312 | 153.9688 | 3.9375 | 0.97333 | 0.0034727 | 44 | 4.4 | -0.8636 | 149.8125 | 154.1875 | 4.375 | 1.026 |  | 44 | 4.4 | -0.7112 | 149.8438 | 154.1875 | 4.3438 | 0.98249 | 0.0018834 | 44 | 4.4 | -0.7112 | 149.875 | 154.1562 | 4.2812 | 0.97539 | 0.0026271 | 44 | 4.4 | -0.7112 | 149.875 | 154.125 | 4.25 | 0.97183 | 0.0029968 | 44 | 4.4 | -0.7112 | 149.875 | 154.125 | 4.25 | 0.97183 | 0.0029968 | 44 | 4.4 | -0.7112 | 149.9375 | 154.0625 | 4.125 | 0.95743 | 0.0044612 | 44 | 4.4 | -0.7112 | 149.9375 | 154.0625 | 4.125 | 0.95743 | 0.0044612
60 | 6 | -1.6764 | 150 | 154 | 4 | 0.98102 |  | 45 | 4.5 | -0.9144 | 150.0312 | 153.9688 | 3.9375 | 0.97333 | 0.0036832 | 45 | 4.5 | -0.9144 | 149.8125 | 154.1875 | 4.375 | 1.026 |  | 45 | 4.5 | -0.762 | 149.8125 | 154.1875 | 4.375 | 0.98601 | 0.0016212 | 45 | 4.5 | -0.762 | 149.8125 | 154.1875 | 4.375 | 0.98601 | 0.0016212 | 45 | 4.5 | -0.762 | 149.875 | 154.1562 | 4.2812 | 0.97539 | 0.0028217 | 45 | 4.5 | -0.762 | 149.8438 | 154.1562 | 4.3125 | 0.97895 | 0.002423 | 45 | 4.5 | -0.762 | 149.875 | 154.125 | 4.25 | 0.97183 | 0.0032188 | 45 | 4.5 | -0.762 | 149.9375 | 154.0625 | 4.125 | 0.95743 | 0.0047916
[8 empty] | 46 | 4.6 | -0.9652 | 150.0312 | 153.9688 | 3.9375 | 0.97333 | 0.0038936 | 46 | 4.6 | -0.9652 | 149.8125 | 154.1875 | 4.375 | 1.026 |  | 46 | 4.6 | -0.8128 | 149.8125 | 154.1875 | 4.375 | 0.98601 | 0.001733 | 46 | 4.6 | -0.8128 | 149.8125 | 154.1875 | 4.375 | 0.98601 | 0.001733 | 46 | 4.6 | -0.8128 | 149.8438 | 154.1875 | 4.3438 | 0.98249 | 0.0021624 | 46 | 4.6 | -0.8128 | 149.8125 | 154.1875 | 4.375 | 0.98601 | 0.001733 | 46 | 4.6 | -0.8128 | 149.875 | 154.125 | 4.25 | 0.97183 | 0.0034408 | 46 | 4.6 | -0.8128 | 149.875 | 154.125 | 4.25 | 0.97183 | 0.0034408
[8 empty] | 47 | 4.7 | -1.016 | 150.0312 | 153.9688 | 3.9375 | 0.97333 | 0.0041041 | 47 | 4.7 | -1.016 | 149.8125 | 154.1875 | 4.375 | 1.026 |  | 47 | 4.7 | -0.8636 | 149.8125 | 154.1875 | 4.375 | 0.98601 | 0.0018448 | 47 | 4.7 | -0.8636 | 149.8125 | 154.1875 | 4.375 | 0.98601 | 0.0018448 | 47 | 4.7 | -0.8636 | 149.8125 | 154.1875 | 4.375 | 0.98601 | 0.0018448 | 47 | 4.7 | -0.8636 | 149.8125 | 154.1875 | 4.375 | 0.98601 | 0.0018448 | 47 | 4.7 | -0.8636 | 149.8438 | 154.1562 | 4.3125 | 0.97895 | 0.0027572 | 47 | 4.7 | -0.8636 | 149.875 | 154.125 | 4.25 | 0.97183 | 0.0036628
[8 empty] | 48 | 4.8 | -1.0668 | 150 | 154 | 4 | 0.98102 | 0.0030941 | 48 | 4.8 | -1.0668 | 149.8125 | 154.1875 | 4.375 | 1.026 |  | 48 | 4.8 | -0.9144 | 149.7812 | 154.2188 | 4.4375 | 0.99303 | 0.00098182 | 48 | 4.8 | -0.9144 | 149.8125 | 154.1875 | 4.375 | 0.98601 | 0.0019567 | 48 | 4.8 | -0.9144 | 149.8125 | 154.1875 | 4.375 | 0.98601 | 0.0019567 | 48 | 4.8 | -0.9144 | 149.8125 | 154.1875 | 4.375 | 0.98601 | 0.0019567 | 48 | 4.8 | -0.9144 | 149.8438 | 154.1875 | 4.3438 | 0.98249 | 0.0024414 | 48 | 4.8 | -0.9144 | 149.8438 | 154.1562 | 4.3125 | 0.97895 | 0.0029243
[8 empty] | 49 | 4.9 | -1.1176 | 150 | 154 | 4 | 0.98102 | 0.0032451 | 49 | 4.9 | -1.1176 | 149.8125 | 154.1875 | 4.375 | 1.026 |  | 49 | 4.9 | -0.9652 | 149.7812 | 154.2188 | 4.4375 | 0.99303 | 0.0010379 | 49 | 4.9 | -0.9652 | 149.8125 | 154.1875 | 4.375 | 0.98601 | 0.0020685 | 49 | 4.9 | -0.9652 | 149.8125 | 154.1875 | 4.375 | 0.98601 | 0.0020685 | 49 | 4.9 | -0.9652 | 149.8125 | 154.1875 | 4.375 | 0.98601 | 0.0020685 | 49 | 4.9 | -0.9652 | 149.8125 | 154.1875 | 4.375 | 0.98601 | 0.0020685 | 49 | 4.9 | -0.9652 | 149.8438 | 154.1562 | 4.3125 | 0.97895 | 0.0030915
[8 empty] | 50 | 5 | -1.1684 | 150 | 154 | 4 | 0.98102 | 0.003396 | 50 | 5 | -1.1684 | 149.8125 | 154.1875 | 4.375 | 1.026 |  | 50 | 5 | -1.016 | 149.7812 | 154.2188 | 4.4375 | 0.99303 | 0.001094 | 50 | 5 | -1.016 | 149.8125 | 154.1875 | 4.375 | 0.98601 | 0.0021803 | 50 | 5 | -1.016 | 149.8125 | 154.2188 | 4.4062 | 0.98953 | 0.0016381 | 50 | 5 | -1.016 | 149.8125 | 154.1875 | 4.375 | 0.98601 | 0.0021803 | 50 | 5 | -1.016 | 149.8125 | 154.1875 | 4.375 | 0.98601 | 0.0021803 | 50 | 5 | -1.016 | 149.8438 | 154.1875 | 4.3438 | 0.98249 | 0.0027204
[8 empty] | 51 | 5.1 | -1.2192 | 150 | 154 | 4 | 0.98102 | 0.0035469 | 51 | 5.1 | -1.2192 | 149.8125 | 154.1875 | 4.375 | 1.026 |  | 51 | 5.1 | -1.0668 | 149.7812 | 154.2188 | 4.4375 | 0.99303 | 0.0011501 | 51 | 5.1 | -1.0668 | 149.8125 | 154.1875 | 4.375 | 0.98601 | 0.0022921 | 51 | 5.1 | -1.0668 | 149.8125 | 154.2188 | 4.4062 | 0.98953 | 0.0017221 | 51 | 5.1 | -1.0668 | 149.7812 | 154.1875 | 4.4062 | 0.98953 | 0.0017221 | 51 | 5.1 | -1.0668 | 149.8125 | 154.2188 | 4.4062 | 0.98953 | 0.0017221 | 51 | 5.1 | -1.0668 | 149.8125 | 154.1875 | 4.375 | 0.98601 | 0.0022921
[8 empty] | 52 | 5.2 | -1.27 | 150 | 154 | 4 | 0.98102 | 0.0036979 | 52 | 5.2 | -1.27 | 149.8125 | 154.1875 | 4.375 | 1.026 |  | 52 | 5.2 | -1.1176 | 149.7812 | 154.2188 | 4.4375 | 0.99303 | 0.0012062 | 52 | 5.2 | -1.1176 | 149.8125 | 154.1875 | 4.375 | 0.98601 | 0.0024039 | 52 | 5.2 | -1.1176 | 149.8125 | 154.2188 | 4.4062 | 0.98953 | 0.0018061 | 52 | 5.2 | -1.1176 | 149.7812 | 154.2188 | 4.4375 | 0.99303 | 0.0012062 | 52 | 5.2 | -1.1176 | 149.8125 | 154.2188 | 4.4062 | 0.98953 | 0.0018061 | 52 | 5.2 | -1.1176 | 149.8125 | 154.1875 | 4.375 | 0.98601 | 0.0024039
[8 empty] | 53 | 5.3 | -1.3208 | 150 | 154 | 4 | 0.98102 | 0.0038488 | 53 | 5.3 | -1.3208 | 149.8125 | 154.1875 | 4.375 | 1.026 |  | 53 | 5.3 | -1.1684 | 149.7812 | 154.2188 | 4.4375 | 0.99303 | 0.0012623 | 53 | 5.3 | -1.1684 | 149.8125 | 154.1875 | 4.375 | 0.98601 | 0.0025157 | 53 | 5.3 | -1.1684 | 149.8125 | 154.2188 | 4.4062 | 0.98953 | 0.0018902 | 53 | 5.3 | -1.1684 | 149.7812 | 154.2188 | 4.4375 | 0.99303 | 0.0012623 | 53 | 5.3 | -1.1684 | 149.8125 | 154.2188 | 4.4062 | 0.98953 | 0.0018902 | 53 | 5.3 | -1.1684 | 149.8125 | 154.1875 | 4.375 | 0.98601 | 0.0025157
[8 empty] | 54 | 5.4 | -1.3716 | 149.9688 | 154.0312 | 4.0625 | 0.98866 | 0.0024092 | 54 | 5.4 | -1.3716 | 149.8125 | 154.1875 | 4.375 | 1.026 |  | 54 | 5.4 | -1.2192 | 149.7812 | 154.2188 | 4.4375 | 0.99303 | 0.0013184 | 54 | 5.4 | -1.2192 | 149.8125 | 154.1875 | 4.375 | 0.98601 | 0.0026275 | 54 | 5.4 | -1.2192 | 149.8125 | 154.2188 | 4.4062 | 0.98953 | 0.0019742 | 54 | 5.4 | -1.2192 | 149.7812 | 154.2188 | 4.4375 | 0.99303 | 0.0013184 | 54 | 5.4 | -1.2192 | 149.8125 | 154.2188 | 4.4062 | 0.98953 | 0.0019742 | 54 | 5.4 | -1.2192 | 149.8125 | 154.1875 | 4.375 | 0.98601 | 0.0026275
[8 empty] | 55 | 5.5 | -1.4224 | 149.9688 | 154.0312 | 4.0625 | 0.98866 |  | 55 | 5.5 | -1.4224 |  |  | 0 | 0 |  | 55 | 5.5 | -1.27 | 149.7812 | 154.2188 | 4.4375 | 0.99303 | 0.0013745 | 55 | 5.5 | -1.27 | 149.8125 | 154.1875 | 4.375 | 0.98601 | 0.0027393 | 55 | 5.5 | -1.27 | 149.7812 | 154.2188 | 4.4375 | 0.99303 | 0.0013745 | 55 | 5.5 | -1.27 | 149.7812 | 154.2188 | 4.4375 | 0.99303 | 0.0013745 | 55 | 5.5 | -1.27 | 149.8125 | 154.2188 | 4.4062 | 0.98953 | 0.0020582 | 55 | 5.5 | -1.27 | 149.8125 | 154.1875 | 4.375 | 0.98601 | 0.0027393
[8 empty] | 56 | 5.6 | -1.4732 | 149.9688 | 154.0312 | 4.0625 | 0.98866 |  | 56 | 5.6 | -1.4732 |  |  | 0 | 0 |  | 56 | 5.6 | -1.3208 | 149.7812 | 154.2188 | 4.4375 | 0.99303 | 0.0014307 | 56 | 5.6 | -1.3208 | 149.7812 | 154.2188 | 4.4375 | 0.99303 | 0.0014307 | 56 | 5.6 | -1.3208 | 149.7812 | 154.2188 | 4.4375 | 0.99303 | 0.0014307 | 56 | 5.6 | -1.3208 | 149.7812 | 154.2188 | 4.4375 | 0.99303 | 0.0014307 | 56 | 5.6 | -1.3208 | 149.8125 | 154.2188 | 4.4062 | 0.98953 | 0.0021422 | 56 | 5.6 | -1.3208 | 149.8125 | 154.2188 | 4.4062 | 0.98953 | 0.0021422
[8 empty] | 57 | 5.7 | -1.524 | 149.9688 | 154.0312 | 4.0625 | 0.98866 |  | 57 | 5.7 | -1.524 |  |  | 0 | 0 |  | 57 | 5.7 | -1.3716 | 149.7812 | 154.2188 | 4.4375 | 0.99303 | 0.0014868 | 57 | 5.7 | -1.3716 | 149.7812 | 154.2188 | 4.4375 | 0.99303 | 0.0014868 | 57 | 5.7 | -1.3716 | 149.7812 | 154.2188 | 4.4375 | 0.99303 | 0.0014868 | 57 | 5.7 | -1.3716 | 149.7812 | 154.2188 | 4.4375 | 0.99303 | 0.0014868 | 57 | 5.7 | -1.3716 | 149.8125 | 154.2188 | 4.4062 | 0.98953 | 0.0022262 | 57 | 5.7 | -1.3716 | 149.8125 | 154.2188 | 4.4062 | 0.98953 | 0.0022262
[8 empty] | 58 | 5.8 | -1.5748 | 149.9688 | 154.0312 | 4.0625 | 0.98866 |  | 58 | 5.8 | -1.5748 |  |  | 0 | 0 |  | 58 | 5.8 | -1.4224 | 149.7812 | 154.2188 | 4.4375 | 0.99303 | 0.0015429 | 58 | 5.8 | -1.4224 | 149.7812 | 154.2188 | 4.4375 | 0.99303 | 0.0015429 | 58 | 5.8 | -1.4224 | 149.7812 | 154.2188 | 4.4375 | 0.99303 | 0.0015429 | 58 | 5.8 | -1.4224 | 149.7812 | 154.2188 | 4.4375 | 0.99303 | 0.0015429 | 58 | 5.8 | -1.4224 | 149.8125 | 154.2188 | 4.4062 | 0.98953 | 0.0023102 | 58 | 5.8 | -1.4224 | 149.8125 | 154.2188 | 4.4062 | 0.98953 | 0.0023102
[8 empty] | 59 | 5.9 | -1.6256 | 149.9688 | 154.0312 | 4.0625 | 0.98866 |  | 59 | 5.9 | -1.6256 |  |  | 0 | 0 |  | 59 | 5.9 | -1.4732 | 149.7812 | 154.2188 | 4.4375 | 0.99303 | 0.001599 | 59 | 5.9 | -1.4732 | 149.7812 | 154.2188 | 4.4375 | 0.99303 | 0.001599 | 59 | 5.9 | -1.4732 | 149.7812 | 154.2188 | 4.4375 | 0.99303 | 0.001599 | 59 | 5.9 | -1.4732 | 149.7812 | 154.2188 | 4.4375 | 0.99303 | 0.001599 | 59 | 5.9 | -1.4732 | 149.8125 | 154.2188 | 4.4062 | 0.98953 | 0.0023942 | 59 | 5.9 | -1.4732 | 149.8125 | 154.2188 | 4.4062 | 0.98953 | 0.0023942
[8 empty] | 60 | 6 | -1.6764 | 149.9688 | 154.0312 | 4.0625 | 0.98866 |  | 60 | 6 | -1.6764 |  |  | 0 | 0 |  | 60 | 6 | -1.524 | 149.7812 | 154.2188 | 4.4375 | 0.99303 | 0.0016551 | 60 | 6 | -1.524 | 149.7812 | 154.2188 | 4.4375 | 0.99303 | 0.0016551 | 60 | 6 | -1.524 | 149.7812 | 154.2188 | 4.4375 | 0.99303 | 0.0016551 | 60 | 6 | -1.524 | 149.7812 | 154.2188 | 4.4375 | 0.99303 | 0.0016551 | 60 | 6 | -1.524 | 149.8125 | 154.2188 | 4.4062 | 0.98953 | 0.0024782 | 60 | 6 | -1.524 | 149.8125 | 154.2188 | 4.4062 | 0.98953 | 0.0024782
[8 empty] | 61 | 6.1 | -1.7272 | 149.9688 | 154.0312 | 4.0625 | 0.98866
[8 empty] | 62 | 6.2 | -1.778 | 149.9688 | 154.0312 | 4.0625 | 0.98866

## 2022-09-19 equipment correction
Constant parameters
Disc name | CS1 |  | All distances are in inches unless otherwise specified |  |  |  | Notes
Diameter (cm) | 5 |  | 1 vertical crank revolution = 0.100", approx 2.5mm |  |  |  | On 9/16, found that the pitot probe is bent and loose. After rotating it back and forth, we tried to put it back the way it was, but there is no way of telling if it is now pointing in a slightly different direction.
Width of test frame | 4 |  | Clockwise --> down, CCW --> up. When you switch directions, lag is 3 cranks. |  |  |  | Today, found that total pressure tube was zip-tied to the back of the tunnel and noticeably kinked. We released it.
Horiz dist from disc to edge of frame | 2 |  | Pitot readings are h1, h1, and Δh in inches of water. Output reading is nondimensional U/U_infinity |  |  |  | We turned on the wind tunnel. In free stream, when we intentionally kink the Ptot tube, the delta h in the manometer increases, and therefore the apparent velocity. This suggests that kinking the tube increases Ptot. When we unkink the tube, delta h decreases.
Horiz position of downstream frame edge (cm) | 9 |  | Should probably take data every 1 or 2 cranks in free stream, and every 1 crank in wake |  |  |  | We noticed during testing that the wingnut on top of the manometer was loose. Tightening it increased delta h. It also almost eliminated the aforementioned effect of the kinking – i.e. delta h was stable to within +/- 1/16" when kinked vs. not kinked. We tightened the wingnut all the way and left it that way.
Thickness of upstream plastic barrier (cm) | 1.25 |  | Human error on each Δh is ±0.125" (1/16" in either/both directions). On each x error is ±0.0625" or ±1mm, whichever is being used |  |  |  | The manometer delta h adjusts so quickly now that there is no kink.
Pitot opening dist upstream of arm | 0.125 |  | For sealing top: Painter's tape: e.g. Frog Tape
Free-stream velocity (m/s) | 41.7016 |  | Time reponse: smaller manometer? Try one in lab
Re_disc (assuming 20ºC air) | 139005.4705 |  | Could get a faster pressure sensor. I would need to research it. Accuracy, cost, etc. However, may want to hold off b/c an anemometer is coming in the mail.
Tunnel suction gap (outside of flanges) (cm) | 2.89
Data
Station 1 | [6 empty] | Station 2 | [6 empty] | Station 3 | [6 empty] | Station 4
Δh_infinity | 4.1875 | [5 empty] | Δh_infinity | 4.1875 | [5 empty] | Δh_infinity | 4.1875 | [5 empty] | Δh_infinity | 4.1875
Horiz pitot-arm-position reading (cm) | 9.4 | [5 empty] | Horiz pitot-arm-position reading (cm) | 14.3 | [5 empty] | Horiz pitot-arm-position reading (cm) | 19.3 | [5 empty] | Horiz pitot-arm-position reading (cm) | 24.3
Horiz pitot downstream distance (cm) | 5.1625 | [5 empty] | Horiz pitot downstream distance (cm) | 10.0625 | [5 empty] | Horiz pitot downstream distance (cm) | 15.0625 | [5 empty] | Horiz pitot downstream distance (cm) | 20.0625
x/D | 1.0325 | [5 empty] | x/D | 2.0125 | [5 empty] | x/D | 3.0125 | [5 empty] | x/D | 4.0125
y at r=0 | 2.6 | [5 empty] | y at r=0 | 2.6 | [5 empty] | y at r=0 | 2.6 | [5 empty] | y at r=0 | 2.6
# crank revs below starting position | y | r/D | h1 | h2 | Δh = h2 - h1 | U/Uinf | # crank revs below starting position | y | r/D | h1 | h2 | Δh = h2 - h1 | U/Uinf | # crank revs below starting position | y | r/D | h1 | h2 | Δh = h2 - h1 | U/Uinf | # crank revs below starting position | y | r/D | h1 | h2 | Δh = h2 - h1 | U/Uinf
0 | 0 | 1.3208 | 149.9062 | 154.0938 | 4.1875 | 1 | 0 | 0 | 1.3208 |  |  | 0 | 0 | 0 | 0 | 1.3208 |  |  | 0 | 0 | 0 | 0 | 1.3208 | 149.9375 | 154.0625 | 4.125 | 0.99251
1 | 0.1 | 1.27 |  |  | 0 | 0 | 1 | 0.1 | 1.27 |  |  | 0 | 0 | 1 | 0.1 | 1.27 |  |  | 0 | 0 | 1 | 0.1 | 1.27 |  |  | 0 | 0
2 | 0.2 | 1.2192 |  |  | 0 | 0 | 2 | 0.2 | 1.2192 |  |  | 0 | 0 | 2 | 0.2 | 1.2192 |  |  | 0 | 0 | 2 | 0.2 | 1.2192 |  |  | 0 | 0
3 | 0.3 | 1.1684 |  |  | 0 | 0 | 3 | 0.3 | 1.1684 |  |  | 0 | 0 | 3 | 0.3 | 1.1684 |  |  | 0 | 0 | 3 | 0.3 | 1.1684 |  |  | 0 | 0
4 | 0.4 | 1.1176 |  |  | 0 | 0 | 4 | 0.4 | 1.1176 |  |  | 0 | 0 | 4 | 0.4 | 1.1176 |  |  | 0 | 0 | 4 | 0.4 | 1.1176 |  |  | 0 | 0
5 | 0.5 | 1.0668 |  |  | 0 | 0 | 5 | 0.5 | 1.0668 |  |  | 0 | 0 | 5 | 0.5 | 1.0668 |  |  | 0 | 0 | 5 | 0.5 | 1.0668 |  |  | 0 | 0
6 | 0.6 | 1.016 |  |  | 0 | 0 | 6 | 0.6 | 1.016 |  |  | 0 | 0 | 6 | 0.6 | 1.016 |  |  | 0 | 0 | 6 | 0.6 | 1.016 |  |  | 0 | 0
7 | 0.7 | 0.9652 |  |  | 0 | 0 | 7 | 0.7 | 0.9652 |  |  | 0 | 0 | 7 | 0.7 | 0.9652 |  |  | 0 | 0 | 7 | 0.7 | 0.9652 |  |  | 0 | 0
8 | 0.8 | 0.9144 |  |  | 0 | 0 | 8 | 0.8 | 0.9144 |  |  | 0 | 0 | 8 | 0.8 | 0.9144 |  |  | 0 | 0 | 8 | 0.8 | 0.9144 |  |  | 0 | 0
9 | 0.9 | 0.8636 |  |  | 0 | 0 | 9 | 0.9 | 0.8636 |  |  | 0 | 0 | 9 | 0.9 | 0.8636 |  |  | 0 | 0 | 9 | 0.9 | 0.8636 |  |  | 0 | 0
10 | 1 | 0.8128 |  |  | 0 | 0 | 10 | 1 | 0.8128 |  |  | 0 | 0 | 10 | 1 | 0.8128 |  |  | 0 | 0 | 10 | 1 | 0.8128 |  |  | 0 | 0
11 | 1.1 | 0.762 |  |  | 0 | 0 | 11 | 1.1 | 0.762 |  |  | 0 | 0 | 11 | 1.1 | 0.762 |  |  | 0 | 0 | 11 | 1.1 | 0.762 |  |  | 0 | 0
12 | 1.2 | 0.7112 |  |  | 0 | 0 | 12 | 1.2 | 0.7112 |  |  | 0 | 0 | 12 | 1.2 | 0.7112 |  |  | 0 | 0 | 12 | 1.2 | 0.7112 |  |  | 0 | 0
13 | 1.3 | 0.6604 |  |  | 0 | 0 | 13 | 1.3 | 0.6604 |  |  | 0 | 0 | 13 | 1.3 | 0.6604 |  |  | 0 | 0 | 13 | 1.3 | 0.6604 |  |  | 0 | 0
14 | 1.4 | 0.6096 | 151.6875 | 152.2812 | 0.59375 | 0.37655 | 14 | 1.4 | 0.6096 |  |  | 0 | 0 | 14 | 1.4 | 0.6096 |  |  | 0 | 0 | 14 | 1.4 | 0.6096 |  |  | 0 | 0
15 | 1.5 | 0.5588 | 152.625 | 151.375 | -1.25 | -0.54636 | 15 | 1.5 | 0.5588 |  |  | 0 | 0 | 15 | 1.5 | 0.5588 |  |  | 0 | 0 | 15 | 1.5 | 0.5588 |  |  | 0 | 0
16 | 1.6 | 0.508 |  |  | 0 | 0 | 16 | 1.6 | 0.508 |  |  | 0 | 0 | 16 | 1.6 | 0.508 |  |  | 0 | 0 | 16 | 1.6 | 0.508 |  |  | 0 | 0
17 | 1.7 | 0.4572 |  |  | 0 | 0 | 17 | 1.7 | 0.4572 |  |  | 0 | 0 | 17 | 1.7 | 0.4572 |  |  | 0 | 0 | 17 | 1.7 | 0.4572 |  |  | 0 | 0
18 | 1.8 | 0.4064 |  |  | 0 | 0 | 18 | 1.8 | 0.4064 |  |  | 0 | 0 | 18 | 1.8 | 0.4064 |  |  | 0 | 0 | 18 | 1.8 | 0.4064 |  |  | 0 | 0
19 | 1.9 | 0.3556 |  |  | 0 | 0 | 19 | 1.9 | 0.3556 |  |  | 0 | 0 | 19 | 1.9 | 0.3556 |  |  | 0 | 0 | 19 | 1.9 | 0.3556 |  |  | 0 | 0
20 | 2 | 0.3048 |  |  | 0 | 0 | 20 | 2 | 0.3048 |  |  | 0 | 0 | 20 | 2 | 0.3048 |  |  | 0 | 0 | 20 | 2 | 0.3048 |  |  | 0 | 0
21 | 2.1 | 0.254 |  |  | 0 | 0 | 21 | 2.1 | 0.254 |  |  | 0 | 0 | 21 | 2.1 | 0.254 |  |  | 0 | 0 | 21 | 2.1 | 0.254 |  |  | 0 | 0
22 | 2.2 | 0.2032 |  |  | 0 | 0 | 22 | 2.2 | 0.2032 |  |  | 0 | 0 | 22 | 2.2 | 0.2032 |  |  | 0 | 0 | 22 | 2.2 | 0.2032 |  |  | 0 | 0
23 | 2.3 | 0.1524 |  |  | 0 | 0 | 23 | 2.3 | 0.1524 |  |  | 0 | 0 | 23 | 2.3 | 0.1524 |  |  | 0 | 0 | 23 | 2.3 | 0.1524 |  |  | 0 | 0
24 | 2.4 | 0.1016 |  |  | 0 | 0 | 24 | 2.4 | 0.1016 |  |  | 0 | 0 | 24 | 2.4 | 0.1016 |  |  | 0 | 0 | 24 | 2.4 | 0.1016 |  |  | 0 | 0
25 | 2.5 | 0.0508 |  |  | 0 | 0 | 25 | 2.5 | 0.0508 |  |  | 0 | 0 | 25 | 2.5 | 0.0508 |  |  | 0 | 0 | 25 | 2.5 | 0.0508 |  |  | 0 | 0
26 | 2.6 | 0 | 153.0625 | 150.875 | -2.1875 | -0.72276 | 26 | 2.6 | 0 |  |  | 0 | 0 | 26 | 2.6 | 0 |  |  | 0 | 0 | 26 | 2.6 | 0 | 151.125 | 152.875 | 1.75 | 0.64646
27 | 2.7 | -0.0508 | 153.0625 | 150.9062 | -2.1562 | -0.71758 | 27 | 2.7 | -0.0508 |  |  | 0 | 0 | 27 | 2.7 | -0.0508 |  |  | 0 | 0 | 27 | 2.7 | -0.0508 |  |  | 0 | 0
28 | 2.8 | -0.1016 |  |  | 0 | 0 | 28 | 2.8 | -0.1016 |  |  | 0 | 0 | 28 | 2.8 | -0.1016 |  |  | 0 | 0 | 28 | 2.8 | -0.1016 |  |  | 0 | 0
29 | 2.9 | -0.1524 |  |  | 0 | 0 | 29 | 2.9 | -0.1524 |  |  | 0 | 0 | 29 | 2.9 | -0.1524 |  |  | 0 | 0 | 29 | 2.9 | -0.1524 |  |  | 0 | 0
30 | 3 | -0.2032 |  |  | 0 | 0 | 30 | 3 | -0.2032 |  |  | 0 | 0 | 30 | 3 | -0.2032 |  |  | 0 | 0 | 30 | 3 | -0.2032 |  |  | 0 | 0
31 | 3.1 | -0.254 |  |  | 0 | 0 | 31 | 3.1 | -0.254 |  |  | 0 | 0 | 31 | 3.1 | -0.254 |  |  | 0 | 0 | 31 | 3.1 | -0.254 |  |  | 0 | 0
32 | 3.2 | -0.3048 |  |  | 0 | 0 | 32 | 3.2 | -0.3048 |  |  | 0 | 0 | 32 | 3.2 | -0.3048 |  |  | 0 | 0 | 32 | 3.2 | -0.3048 |  |  | 0 | 0
33 | 3.3 | -0.3556 |  |  | 0 | 0 | 33 | 3.3 | -0.3556 |  |  | 0 | 0 | 33 | 3.3 | -0.3556 |  |  | 0 | 0 | 33 | 3.3 | -0.3556 |  |  | 0 | 0
34 | 3.4 | -0.4064 |  |  | 0 | 0 | 34 | 3.4 | -0.4064 |  |  | 0 | 0 | 34 | 3.4 | -0.4064 |  |  | 0 | 0 | 34 | 3.4 | -0.4064 |  |  | 0 | 0
35 | 3.5 | -0.4572 |  |  | 0 | 0 | 35 | 3.5 | -0.4572 |  |  | 0 | 0 | 35 | 3.5 | -0.4572 |  |  | 0 | 0 | 35 | 3.5 | -0.4572 |  |  | 0 | 0
36 | 3.6 | -0.508 |  |  | 0 | 0 | 36 | 3.6 | -0.508 |  |  | 0 | 0 | 36 | 3.6 | -0.508 |  |  | 0 | 0 | 36 | 3.6 | -0.508 |  |  | 0 | 0
37 | 3.7 | -0.5588 |  |  | 0 | 0 | 37 | 3.7 | -0.5588 |  |  | 0 | 0 | 37 | 3.7 | -0.5588 |  |  | 0 | 0 | 37 | 3.7 | -0.5588 |  |  | 0 | 0
38 | 3.8 | -0.6096 |  |  | 0 | 0 | 38 | 3.8 | -0.6096 |  |  | 0 | 0 | 38 | 3.8 | -0.6096 |  |  | 0 | 0 | 38 | 3.8 | -0.6096 |  |  | 0 | 0
39 | 3.9 | -0.6604 |  |  | 0 | 0 | 39 | 3.9 | -0.6604 |  |  | 0 | 0 | 39 | 3.9 | -0.6604 |  |  | 0 | 0 | 39 | 3.9 | -0.6604 |  |  | 0 | 0
40 | 4 | -0.7112 |  |  | 0 | 0 | 40 | 4 | -0.7112 |  |  | 0 | 0 | 40 | 4 | -0.7112 |  |  | 0 | 0 | 40 | 4 | -0.7112 |  |  | 0 | 0
41 | 4.1 | -0.762 |  |  | 0 | 0 | 41 | 4.1 | -0.762 |  |  | 0 | 0 | 41 | 4.1 | -0.762 |  |  | 0 | 0 | 41 | 4.1 | -0.762 |  |  | 0 | 0
42 | 4.2 | -0.8128 |  |  | 0 | 0 | 42 | 4.2 | -0.8128 |  |  | 0 | 0 | 42 | 4.2 | -0.8128 |  |  | 0 | 0 | 42 | 4.2 | -0.8128 |  |  | 0 | 0
43 | 4.3 | -0.8636 |  |  | 0 | 0 | 43 | 4.3 | -0.8636 |  |  | 0 | 0 | 43 | 4.3 | -0.8636 |  |  | 0 | 0 | 43 | 4.3 | -0.8636 |  |  | 0 | 0
44 | 4.4 | -0.9144 |  |  | 0 | 0 | 44 | 4.4 | -0.9144 |  |  | 0 | 0 | 44 | 4.4 | -0.9144 |  |  | 0 | 0 | 44 | 4.4 | -0.9144 |  |  | 0 | 0
45 | 4.5 | -0.9652 |  |  | 0 | 0 | 45 | 4.5 | -0.9652 |  |  | 0 | 0 | 45 | 4.5 | -0.9652 |  |  | 0 | 0 | 45 | 4.5 | -0.9652 |  |  | 0 | 0
46 | 4.6 | -1.016 |  |  | 0 | 0 | 46 | 4.6 | -1.016 |  |  | 0 | 0 | 46 | 4.6 | -1.016 |  |  | 0 | 0 | 46 | 4.6 | -1.016 |  |  | 0 | 0
47 | 4.7 | -1.0668 |  |  | 0 | 0 | 47 | 4.7 | -1.0668 |  |  | 0 | 0 | 47 | 4.7 | -1.0668 |  |  | 0 | 0 | 47 | 4.7 | -1.0668 |  |  | 0 | 0
48 | 4.8 | -1.1176 |  |  | 0 | 0 | 48 | 4.8 | -1.1176 |  |  | 0 | 0 | 48 | 4.8 | -1.1176 |  |  | 0 | 0 | 48 | 4.8 | -1.1176 |  |  | 0 | 0
49 | 4.9 | -1.1684 |  |  | 0 | 0 | 49 | 4.9 | -1.1684 |  |  | 0 | 0 | 49 | 4.9 | -1.1684 |  |  | 0 | 0 | 49 | 4.9 | -1.1684 |  |  | 0 | 0
50 | 5 | -1.2192 |  |  | 0 | 0 | 50 | 5 | -1.2192 |  |  | 0 | 0 | 50 | 5 | -1.2192 |  |  | 0 | 0 | 50 | 5 | -1.2192 |  |  | 0 | 0
51 | 5.1 | -1.27 |  |  | 0 | 0 | 51 | 5.1 | -1.27 |  |  | 0 | 0 | 51 | 5.1 | -1.27 |  |  | 0 | 0 | 51 | 5.1 | -1.27 |  |  | 0 | 0
52 | 5.2 | -1.3208 |  |  | 0 | 0 | 52 | 5.2 | -1.3208 |  |  | 0 | 0 | 52 | 5.2 | -1.3208 |  |  | 0 | 0 | 52 | 5.2 | -1.3208 |  |  | 0 | 0
53 | 5.3 | -1.3716 |  |  | 0 | 0 | 53 | 5.3 | -1.3716 |  |  | 0 | 0 | 53 | 5.3 | -1.3716 |  |  | 0 | 0 | 53 | 5.3 | -1.3716 |  |  | 0 | 0
54 | 5.4 | -1.4224 |  |  | 0 | 0 | 54 | 5.4 | -1.4224 |  |  | 0 | 0 | 54 | 5.4 | -1.4224 |  |  | 0 | 0 | 54 | 5.4 | -1.4224 |  |  | 0 | 0
55 | 5.5 | -1.4732 |  |  | 0 | 0 | 55 | 5.5 | -1.4732 |  |  | 0 | 0 | 55 | 5.5 | -1.4732 |  |  | 0 | 0 | 55 | 5.5 | -1.4732 |  |  | 0 | 0
56 | 5.6 | -1.524 |  |  | 0 | 0 | 56 | 5.6 | -1.524 |  |  | 0 | 0 | 56 | 5.6 | -1.524 |  |  | 0 | 0 | 56 | 5.6 | -1.524 |  |  | 0 | 0
57 | 5.7 | -1.5748 |  |  | 0 | 0 | 57 | 5.7 | -1.5748 |  |  | 0 | 0 | 57 | 5.7 | -1.5748 |  |  | 0 | 0 | 57 | 5.7 | -1.5748 |  |  | 0 | 0
58 | 5.8 | -1.6256 |  |  | 0 | 0 | 58 | 5.8 | -1.6256 |  |  | 0 | 0 | 58 | 5.8 | -1.6256 |  |  | 0 | 0 | 58 | 5.8 | -1.6256 |  |  | 0 | 0
59 | 5.9 | -1.6764 |  |  | 0 | 0 | 59 | 5.9 | -1.6764 |  |  | 0 | 0 | 59 | 5.9 | -1.6764 |  |  | 0 | 0 | 59 | 5.9 | -1.6764 |  |  | 0 | 0
60 | 6 | -1.7272 |  |  | 0 | 0 | 60 | 6 | -1.7272 |  |  | 0 | 0 | 60 | 6 | -1.7272 |  |  | 0 | 0 | 60 | 6 | -1.7272 |  |  | 0 | 0

## 2022-09-14 hotwire
Constant parameters
Disc name | CS1 |  | All distances are in inches unless otherwise specified
Diameter (cm) | 5 |  | 1 vertical crank revolution = 0.100", approx 2.5mm
Width of test frame | 4 |  | Clockwise --> down, CCW --> up. When you switch directions, lag is 3 cranks.
Horiz dist from disc to edge of frame | 2 |  | Pitot readings are h1, h1, and Δh in inches of water. Output reading is nondimensional U/U_infinity
Horiz position of downstream frame edge (cm) | 9 |  | Should probably take data every 1 or 2 cranks in free stream, and every 1 crank in wake
Thickness of upstream plastic barrier (cm) | 1.25 |  | Human error on each Δh is ±0.125" (1/16" in either/both directions). On each x error is ±0.0625" or ±1mm, whichever is being used
Pitot opening dist upstream of arm | 0.125 |  | For sealing top: Painter's tape: e.g. Frog Tape
Free-stream velocity (m/s) | 26.2264 |  | Time reponse: smaller manometer? Try one in lab
Re_disc (assuming 20ºC air) | 87421.3337 |  | Could get a faster pressure sensor. I would need to research it. Accuracy, cost, etc. However, may want to hold off b/c an anemometer is coming in the mail.
Tunnel suction gap (outside of flanges) (cm) | 8.28
Data
Hotwire |  |  |  |  | Station 1 | [7 empty] | Station 4 | [7 empty] | Station 4
Uinf (hotwire) | 20 |  |  |  | Δh_infinity | 1.6562 | [6 empty] | Δh_infinity | 1.5938 | [6 empty] | Δh_infinity | 5
Horiz pitot-arm-position reading (cm) | 9.5 |  |  |  | Horiz pitot-arm-position reading (cm) | 14.3 | [6 empty] | Horiz pitot-arm-position reading (cm) | 24.3 | [6 empty] | Horiz pitot-arm-position reading (cm) | 24.3
Horiz pitot downstream distance (cm) | 5.2625 |  |  |  | Horiz pitot downstream distance (cm) | 10.0625 | [6 empty] | Horiz pitot downstream distance (cm) | 20.0625 | [6 empty] | Horiz pitot downstream distance (cm) | 20.0625
x/D | 1.0525 |  |  |  | x/D | 2.0125 | [6 empty] | x/D | 4.0125 | [6 empty] | x/D | 4.0125
y at r=0 | 2.7 |  |  |  | y at r=0 | 2.7 | [6 empty] | y at r=0 | 2.7 | [6 empty] | y at r=0
Hotwire probe position (approx) | y | r/D | hotwire U (m/s) | U/Uinf | # crank revs below starting position | y | r/D | h1 | h2 | Δh = h2 - h1 | U/Uinf | U (m/s) | # crank revs below starting position | y | r/D | h1 | h2 | Δh = h2 - h1 | U/Uinf | U (m/s) | # crank revs below starting position | y | r/D | h1 | h2 | Δh = h2 - h1 | U/Uinf
Station 1, crank 0 | #VALUE! | #VALUE! | 20 | 1 | free stream calibration | #VALUE! | #VALUE! | 149.2812 | 154.7188 | 5.4375 | 1.8119 | 47.5199 | 0 | 0 | 1.3716 | 151.1875 | 152.7812 | 1.5938 | 1 | 25.7268 | 0 | 0 | 0 |  |  | 0 | 0
Station 1, center of disc (~crank 26) | #VALUE! | #VALUE! | 15 | 0.75 | free stream calibration | #VALUE! | #VALUE! | 151 | 153 | 2 | 1.0989 | 28.8198 | 26 | 2.6 | 0.0508 | 151.25 | 152.7188 | 1.4688 | 0.95998 | 24.6973 | 1 | 0.1 | -0.0508 |  |  | 0 | 0
Station 4, free stream | #VALUE! | #VALUE! | 19.4 | 1 | 0 | 0 | 1.3716 | 151.1562 | 152.8125 | 1.6562 | 1 | 26.2264 | 2 | 0.2 | 1.27 |  |  | 0 | 0 |  | 2 | 0.2 | -0.1016 |  |  | 0 | 0
Station 4, center of disc | #VALUE! | #VALUE! | 18 | 0.92784 | 26 | 2.6 | 0.0508 | 151.4375 | 152.5625 | 1.125 | 0.82416 | 21.6148 | 3 | 0.3 | 1.2192 |  |  | 0 | 0 |  | 3 | 0.3 | -0.1524 |  |  | 0 | 0
Station 4, probe tip touching the bottom of the tunnel | #VALUE! | #VALUE! | 23 | 1.15 | 2 | 0.2 | 1.27 |  |  | 0 | 0 |  | 4 | 0.4 | 1.1684 |  |  | 0 | 0 |  | 4 | 0.4 | -0.2032 |  |  | 0 | 0
5 | 0.5 | 1.1176 |  | 0 | 3 | 0.3 | 1.2192 |  |  | 0 | 0 |  | 5 | 0.5 | 1.1176 |  |  | 0 | 0 |  | 5 | 0.5 | -0.254 |  |  | 0 | 0
6 | 0.6 | 1.0668 |  | 0 | 4 | 0.4 | 1.1684 |  |  | 0 | 0 |  | 6 | 0.6 | 1.0668 |  |  | 0 | 0 |  | 6 | 0.6 | -0.3048 |  |  | 0 | 0
7 | 0.7 | 1.016 |  | 0 | 5 | 0.5 | 1.1176 |  |  | 0 | 0 |  | 7 | 0.7 | 1.016 |  |  | 0 | 0 |  | 7 | 0.7 | -0.3556 |  |  | 0 | 0
8 | 0.8 | 0.9652 |  | 0 | 6 | 0.6 | 1.0668 |  |  | 0 | 0 |  | 8 | 0.8 | 0.9652 |  |  | 0 | 0 |  | 8 | 0.8 | -0.4064 |  |  | 0 | 0
9 | 0.9 | 0.9144 |  | 0 | 7 | 0.7 | 1.016 |  |  | 0 | 0 |  | 9 | 0.9 | 0.9144 |  |  | 0 | 0 |  | 9 | 0.9 | -0.4572 |  |  | 0 | 0
10 | 1 | 0.8636 |  | 0 | 8 | 0.8 | 0.9652 |  |  | 0 | 0 |  | 10 | 1 | 0.8636 |  |  | 0 | 0 |  | 10 | 1 | -0.508 |  |  | 0 | 0
11 | 1.1 | 0.8128 |  | 0 | 9 | 0.9 | 0.9144 |  |  | 0 | 0 |  | 11 | 1.1 | 0.8128 |  |  | 0 | 0 |  | 11 | 1.1 | -0.5588 |  |  | 0 | 0
12 | 1.2 | 0.762 |  | 0 | 10 | 1 | 0.8636 |  |  | 0 | 0 |  | 12 | 1.2 | 0.762 |  |  | 0 | 0 |  | 12 | 1.2 | -0.6096 |  |  | 0 | 0
13 | 1.3 | 0.7112 |  | 0 | 11 | 1.1 | 0.8128 |  |  | 0 | 0 |  | 13 | 1.3 | 0.7112 |  |  | 0 | 0 |  | 13 | 1.3 | -0.6604 |  |  | 0 | 0
14 | 1.4 | 0.6604 |  | 0 | 12 | 1.2 | 0.762 |  |  | 0 | 0 |  | 14 | 1.4 | 0.6604 |  |  | 0 | 0 |  | 14 | 1.4 | -0.7112 |  |  | 0 | 0
15 | 1.5 | 0.6096 |  | 0 | 13 | 1.3 | 0.7112 |  |  | 0 | 0 |  | 15 | 1.5 | 0.6096 |  |  | 0 | 0 |  | 15 | 1.5 | -0.762 |  |  | 0 | 0
16 | 1.6 | 0.5588 |  | 0 | 14 | 1.4 | 0.6604 |  |  | 0 | 0 |  | 16 | 1.6 | 0.5588 |  |  | 0 | 0 |  | 16 | 1.6 | -0.8128 |  |  | 0 | 0
17 | 1.7 | 0.508 |  | 0 | 15 | 1.5 | 0.6096 |  |  | 0 | 0 |  | 17 | 1.7 | 0.508 |  |  | 0 | 0 |  | 17 | 1.7 | -0.8636 |  |  | 0 | 0
18 | 1.8 | 0.4572 |  | 0 | 16 | 1.6 | 0.5588 |  |  | 0 | 0 |  | 18 | 1.8 | 0.4572 |  |  | 0 | 0 |  | 18 | 1.8 | -0.9144 |  |  | 0 | 0
19 | 1.9 | 0.4064 |  | 0 | 17 | 1.7 | 0.508 |  |  | 0 | 0 |  | 19 | 1.9 | 0.4064 |  |  | 0 | 0 |  | 19 | 1.9 | -0.9652 |  |  | 0 | 0
20 | 2 | 0.3556 |  | 0 | 18 | 1.8 | 0.4572 |  |  | 0 | 0 |  | 20 | 2 | 0.3556 |  |  | 0 | 0 |  | 20 | 2 | -1.016 |  |  | 0 | 0
21 | 2.1 | 0.3048 |  | 0 | 19 | 1.9 | 0.4064 |  |  | 0 | 0 |  | 21 | 2.1 | 0.3048 |  |  | 0 | 0 |  | 21 | 2.1 | -1.0668 |  |  | 0 | 0
22 | 2.2 | 0.254 |  | 0 | 20 | 2 | 0.3556 |  |  | 0 | 0 |  | 22 | 2.2 | 0.254 |  |  | 0 | 0 |  | 22 | 2.2 | -1.1176 |  |  | 0 | 0
23 | 2.3 | 0.2032 |  | 0 | 21 | 2.1 | 0.3048 |  |  | 0 | 0 |  | 23 | 2.3 | 0.2032 |  |  | 0 | 0 |  | 23 | 2.3 | -1.1684 |  |  | 0 | 0
24 | 2.4 | 0.1524 |  | 0 | 22 | 2.2 | 0.254 |  |  | 0 | 0 |  | 24 | 2.4 | 0.1524 |  |  | 0 | 0 |  | 24 | 2.4 | -1.2192 |  |  | 0 | 0
25 | 2.5 | 0.1016 |  | 0 | 23 | 2.3 | 0.2032 |  |  | 0 | 0 |  | 25 | 2.5 | 0.1016 |  |  | 0 | 0 |  | 25 | 2.5 | -1.27 |  |  | 0 | 0
26 | 2.6 | 0.0508 |  | 0 | 24 | 2.4 | 0.1524 |  |  | 0 | 0 |  | 26 | 2.6 | 0.0508 |  |  | 0 | 0 |  | 26 | 2.6 | -1.3208 |  |  | 0 | 0
27 | 2.7 | 0 |  | 0 | 25 | 2.5 | 0.1016 |  |  | 0 | 0 |  | 27 | 2.7 | 0 |  |  | 0 | 0 |  | 27 | 2.7 | -1.3716 |  |  | 0 | 0
28 | 2.8 | -0.0508 |  | 0 | 26 | 2.6 | 0.0508 |  |  | 0 | 0 |  | 28 | 2.8 | -0.0508 |  |  | 0 | 0 |  | 28 | 2.8 | -1.4224 |  |  | 0 | 0
29 | 2.9 | -0.1016 |  | 0 | 27 | 2.7 | 0 |  |  | 0 | 0 |  | 29 | 2.9 | -0.1016 |  |  | 0 | 0 |  | 29 | 2.9 | -1.4732 |  |  | 0 | 0
30 | 3 | -0.1524 |  | 0 | 28 | 2.8 | -0.0508 |  |  | 0 | 0 |  | 30 | 3 | -0.1524 |  |  | 0 | 0 |  | 30 | 3 | -1.524 |  |  | 0 | 0
31 | 3.1 | -0.2032 |  | 0 | 29 | 2.9 | -0.1016 |  |  | 0 | 0 |  | 31 | 3.1 | -0.2032 |  |  | 0 | 0 |  | 31 | 3.1 | -1.5748 |  |  | 0 | 0
32 | 3.2 | -0.254 |  | 0 | 30 | 3 | -0.1524 |  |  | 0 | 0 |  | 32 | 3.2 | -0.254 |  |  | 0 | 0 |  | 32 | 3.2 | -1.6256 |  |  | 0 | 0
33 | 3.3 | -0.3048 |  | 0 | 31 | 3.1 | -0.2032 |  |  | 0 | 0 |  | 33 | 3.3 | -0.3048 |  |  | 0 | 0 |  | 33 | 3.3 | -1.6764 |  |  | 0 | 0
34 | 3.4 | -0.3556 |  | 0 | 32 | 3.2 | -0.254 |  |  | 0 | 0 |  | 34 | 3.4 | -0.3556 |  |  | 0 | 0 |  | 34 | 3.4 | -1.7272 |  |  | 0 | 0
35 | 3.5 | -0.4064 |  | 0 | 33 | 3.3 | -0.3048 |  |  | 0 | 0 |  | 35 | 3.5 | -0.4064 |  |  | 0 | 0 |  | 35 | 3.5 | -1.778 |  |  | 0 | 0
36 | 3.6 | -0.4572 |  | 0 | 34 | 3.4 | -0.3556 |  |  | 0 | 0 |  | 36 | 3.6 | -0.4572 |  |  | 0 | 0 |  | 36 | 3.6 | -1.8288 |  |  | 0 | 0
37 | 3.7 | -0.508 |  | 0 | 35 | 3.5 | -0.4064 |  |  | 0 | 0 |  | 37 | 3.7 | -0.508 |  |  | 0 | 0 |  | 37 | 3.7 | -1.8796 |  |  | 0 | 0
38 | 3.8 | -0.5588 |  | 0 | 36 | 3.6 | -0.4572 |  |  | 0 | 0 |  | 38 | 3.8 | -0.5588 |  |  | 0 | 0 |  | 38 | 3.8 | -1.9304 |  |  | 0 | 0
39 | 3.9 | -0.6096 |  | 0 | 37 | 3.7 | -0.508 |  |  | 0 | 0 |  | 39 | 3.9 | -0.6096 |  |  | 0 | 0 |  | 39 | 3.9 | -1.9812 |  |  | 0 | 0
40 | 4 | -0.6604 |  | 0 | 38 | 3.8 | -0.5588 |  |  | 0 | 0 |  | 40 | 4 | -0.6604 |  |  | 0 | 0 |  | 40 | 4 | -2.032 |  |  | 0 | 0
41 | 4.1 | -0.7112 |  | 0 | 39 | 3.9 | -0.6096 |  |  | 0 | 0 |  | 41 | 4.1 | -0.7112 |  |  | 0 | 0 |  | 41 | 4.1 | -2.0828 |  |  | 0 | 0
42 | 4.2 | -0.762 |  | 0 | 40 | 4 | -0.6604 |  |  | 0 | 0 |  | 42 | 4.2 | -0.762 |  |  | 0 | 0 |  | 42 | 4.2 | -2.1336 |  |  | 0 | 0
43 | 4.3 | -0.8128 |  | 0 | 41 | 4.1 | -0.7112 |  |  | 0 | 0 |  | 43 | 4.3 | -0.8128 |  |  | 0 | 0 |  | 43 | 4.3 | -2.1844 |  |  | 0 | 0
44 | 4.4 | -0.8636 |  | 0 | 42 | 4.2 | -0.762 |  |  | 0 | 0 |  | 44 | 4.4 | -0.8636 |  |  | 0 | 0 |  | 44 | 4.4 | -2.2352 |  |  | 0 | 0
45 | 4.5 | -0.9144 |  | 0 | 43 | 4.3 | -0.8128 |  |  | 0 | 0 |  | 45 | 4.5 | -0.9144 |  |  | 0 | 0 |  | 45 | 4.5 | -2.286 |  |  | 0 | 0
46 | 4.6 | -0.9652 |  | 0 | 44 | 4.4 | -0.8636 |  |  | 0 | 0 |  | 46 | 4.6 | -0.9652 |  |  | 0 | 0 |  | 46 | 4.6 | -2.3368 |  |  | 0 | 0
47 | 4.7 | -1.016 |  | 0 | 45 | 4.5 | -0.9144 |  |  | 0 | 0 |  | 47 | 4.7 | -1.016 |  |  | 0 | 0 |  | 47 | 4.7 | -2.3876 |  |  | 0 | 0
48 | 4.8 | -1.0668 |  | 0 | 46 | 4.6 | -0.9652 |  |  | 0 | 0 |  | 48 | 4.8 | -1.0668 |  |  | 0 | 0 |  | 48 | 4.8 | -2.4384 |  |  | 0 | 0
49 | 4.9 | -1.1176 |  | 0 | 47 | 4.7 | -1.016 |  |  | 0 | 0 |  | 49 | 4.9 | -1.1176 |  |  | 0 | 0 |  | 49 | 4.9 | -2.4892 |  |  | 0 | 0
50 | 5 | -1.1684 |  | 0 | 48 | 4.8 | -1.0668 |  |  | 0 | 0 |  | 50 | 5 | -1.1684 |  |  | 0 | 0 |  | 50 | 5 | -2.54 |  |  | 0 | 0
51 | 5.1 | -1.2192 |  | 0 | 49 | 4.9 | -1.1176 |  |  | 0 | 0 |  | 51 | 5.1 | -1.2192 |  |  | 0 | 0 |  | 51 | 5.1 | -2.5908 |  |  | 0 | 0
52 | 5.2 | -1.27 |  | 0 | 50 | 5 | -1.1684 |  |  | 0 | 0 |  | 52 | 5.2 | -1.27 |  |  | 0 | 0 |  | 52 | 5.2 | -2.6416 |  |  | 0 | 0
53 | 5.3 | -1.3208 |  | 0 | 51 | 5.1 | -1.2192 |  |  | 0 | 0 |  | 53 | 5.3 | -1.3208 |  |  | 0 | 0 |  | 53 | 5.3 | -2.6924 |  |  | 0 | 0
54 | 5.4 | -1.3716 |  | 0 | 52 | 5.2 | -1.27 |  |  | 0 | 0 |  | 54 | 5.4 | -1.3716 |  |  | 0 | 0 |  | 54 | 5.4 | -2.7432 |  |  | 0 | 0
55 | 5.5 | -1.4224 |  | 0 | 53 | 5.3 | -1.3208 |  |  | 0 | 0 |  | 55 | 5.5 | -1.4224 |  |  | 0 | 0 |  | 55 | 5.5 | -2.794 |  |  | 0 | 0
56 | 5.6 | -1.4732 |  | 0 | 54 | 5.4 | -1.3716 |  |  | 0 | 0 |  | 56 | 5.6 | -1.4732 |  |  | 0 | 0 |  | 56 | 5.6 | -2.8448 |  |  | 0 | 0
57 | 5.7 | -1.524 |  | 0 | 55 | 5.5 | -1.4224 |  |  | 0 | 0 |  | 57 | 5.7 | -1.524 |  |  | 0 | 0 |  | 57 | 5.7 | -2.8956 |  |  | 0 | 0
58 | 5.8 | -1.5748 |  | 0 | 56 | 5.6 | -1.4732 |  |  | 0 | 0 |  | 58 | 5.8 | -1.5748 |  |  | 0 | 0 |  | 58 | 5.8 | -2.9464 |  |  | 0 | 0
59 | 5.9 | -1.6256 |  | 0 | 57 | 5.7 | -1.524 |  |  | 0 | 0 |  | 59 | 5.9 | -1.6256 |  |  | 0 | 0 |  | 59 | 5.9 | -2.9972 |  |  | 0 | 0
60 | 6 | -1.6764 |  | 0 | 58 | 5.8 | -1.5748 |  |  | 0 | 0 |  | 60 | 6 | -1.6764 |  |  | 0 | 0 |  | 60 | 6 | -3.048 |  |  | 0 | 0

## 2022-09-12 long-time-test
Constant parameters
Disc name | CS1 |  | All distances are in inches unless otherwise specified
Diameter (cm) | 5 |  | 1 vertical crank revolution = 0.100", approx 2.5mm
Width of test frame | 4 |  | Clockwise --> down, CCW --> up. When you switch directions, lag is 3 cranks.
Horiz dist from disc to edge of frame | 2 |  | Pitot readings are h1, h1, and Δh in inches of water. Output reading is nondimensional U/U_infinity
Horiz position of downstream frame edge (cm) | 9 |  | Should probably take data every 1 or 2 cranks in free stream, and every 1 crank in wake
Thickness of upstream plastic barrier (cm) | 1.25 |  | Human error on each Δh is ±0.125" (1/16" in either/both directions). On each x error is ±0.0625" or ±1mm, whichever is being used
Pitot opening dist upstream of arm | 0.125 |  | For sealing top: Painter's tape: e.g. Frog Tape
Free-stream velocity (m/s) | 47.3831 |  | Time reponse: smaller manometer? Try one in lab
Re_disc (assuming 20ºC air) | 157943.7861 |  | Could get a faster pressure sensor. I would need to research it. Accuracy, cost, etc. However, may want to hold off b/c an anemometer is coming in the mail.
Tunnel suction gap (outside of flanges) (cm) | 3.11
Data
Station 1 | [6 empty] | Station 2 | [6 empty] | Station 3 | [6 empty] | Station 4
Δh_infinity | 5.4062 | [5 empty] | Δh_infinity | 5.4062 | [5 empty] | Δh_infinity | 5 | [5 empty] | Δh_infinity | 5
Horiz pitot-arm-position reading (cm) | 9.3 | [5 empty] | Horiz pitot-arm-position reading (cm) | 14.3 | [5 empty] | Horiz pitot-arm-position reading (cm) | 19.3 | [5 empty] | Horiz pitot-arm-position reading (cm) | 24.3
Horiz pitot downstream distance (cm) | 5.0625 | [5 empty] | Horiz pitot downstream distance (cm) | 10.0625 | [5 empty] | Horiz pitot downstream distance (cm) | 15.0625 | [5 empty] | Horiz pitot downstream distance (cm) | 20.0625
x/D | 1.0125 | [5 empty] | x/D | 2.0125 | [5 empty] | x/D | 3.0125 | [5 empty] | x/D | 4.0125
y at r=0 | 2.7 | [5 empty] | y at r=0 | [6 empty] | y at r=0 | [6 empty] | y at r=0
# crank revs below starting position | y | r/D | h1 | h2 | Δh = h2 - h1 | U/Uinf | # crank revs below starting position | y | Time (mins) | h1 | h2 | Δh = h2 - h1 | U/Uinf | # crank revs below starting position | y | r/D | h1 | h2 | Δh = h2 - h1 | U/Uinf | # crank revs below starting position | y | r/D | h1 | h2 | Δh = h2 - h1 | U/Uinf
0 | 0 | 1.3716 | 149.3125 | 154.7188 | 5.4062 | 1 | 0 | 0 | 0 | 149.3125 | 154.7188 | 5.4062 | 1 | 0 | 0 | 0 |  |  | 0 | 0 | 0 | 0 | 0 |  |  | 0 | 0
1 | 0.1 | 1.3208 | 149.3438 | 154.7188 | 5.375 | 0.99711 | 1 | 0.1 | 10 | 149.3125 | 154.6875 | 5.375 | 0.99711 | 1 | 0.1 | -0.0508 |  |  | 0 | 0 | 1 | 0.1 | -0.0508 |  |  | 0 | 0
2 | 0.2 | 1.27 | 149.3438 | 154.6875 | 5.3438 | 0.9942 | 2 | 0.2 | 20 | 149.3125 | 154.6562 | 5.3438 | 0.9942 | 2 | 0.2 | -0.1016 |  |  | 0 | 0 | 2 | 0.2 | -0.1016 |  |  | 0 | 0
3 | 0.3 | 1.2192 | 149.375 | 154.6875 | 5.3125 | 0.99129 | 3 | 0.3 | 30 | 149.3438 | 154.6875 | 5.3438 | 0.9942 | 3 | 0.3 | -0.1524 |  |  | 0 | 0 | 3 | 0.3 | -0.1524 |  |  | 0 | 0
4 | 0.4 | 1.1684 | 149.375 | 154.6562 | 5.2812 | 0.98837 | 4 | 0.4 | 40 | 149.375 | 154.6562 | 5.2812 | 0.98837 | 4 | 0.4 | -0.2032 |  |  | 0 | 0 | 4 | 0.4 | -0.2032 |  |  | 0 | 0
5 | 0.5 | 1.1176 |  |  | 0 | 0 | 5 | 0.5 | 50 | 149.375 | 154.625 | 5.25 | 0.98544 | 5 | 0.5 | -0.254 |  |  | 0 | 0 | 5 | 0.5 | -0.254 |  |  | 0 | 0
6 | 0.6 | 1.0668 |  |  | 0 | 0 | 6 | 0.6 | 60 | 149.375 | 154.6562 | 5.2812 | 0.98837 | 6 | 0.6 | -0.3048 |  |  | 0 | 0 | 6 | 0.6 | -0.3048 |  |  | 0 | 0
7 | 0.7 | 1.016 |  |  | 0 | 0 | 7 | 0.7 | 70 | 149.375 | 154.625 | 5.25 | 0.98544 | 7 | 0.7 | -0.3556 |  |  | 0 | 0 | 7 | 0.7 | -0.3556 |  |  | 0 | 0
8 | 0.8 | 0.9652 |  |  | 0 | 0 | 8 | 0.8 | 80 | 149.375 | 154.625 | 5.25 | 0.98544 | 8 | 0.8 | -0.4064 |  |  | 0 | 0 | 8 | 0.8 | -0.4064 |  |  | 0 | 0
9 | 0.9 | 0.9144 |  |  | 0 | 0 | 9 | 0.9 | 90 | 149.375 | 154.6562 | 5.2812 | 0.98837 | 9 | 0.9 | -0.4572 |  |  | 0 | 0 | 9 | 0.9 | -0.4572 |  |  | 0 | 0
10 | 1 | 0.8636 |  |  | 0 | 0 | 10 | 1 | 100 | 149.375 | 154.6562 | 5.2812 | 0.98837 | 10 | 1 | -0.508 |  |  | 0 | 0 | 10 | 1 | -0.508 |  |  | 0 | 0
11 | 1.1 | 0.8128 |  |  | 0 | 0 | 11 | 1.1 | -0.5588 |  |  | 0 | 0 | 11 | 1.1 | -0.5588 |  |  | 0 | 0 | 11 | 1.1 | -0.5588 |  |  | 0 | 0
12 | 1.2 | 0.762 |  |  | 0 | 0 | 12 | 1.2 | -0.6096 |  |  | 0 | 0 | 12 | 1.2 | -0.6096 |  |  | 0 | 0 | 12 | 1.2 | -0.6096 |  |  | 0 | 0
13 | 1.3 | 0.7112 |  |  | 0 | 0 | 13 | 1.3 | -0.6604 |  |  | 0 | 0 | 13 | 1.3 | -0.6604 |  |  | 0 | 0 | 13 | 1.3 | -0.6604 |  |  | 0 | 0
14 | 1.4 | 0.6604 |  |  | 0 | 0 | 14 | 1.4 | -0.7112 |  |  | 0 | 0 | 14 | 1.4 | -0.7112 |  |  | 0 | 0 | 14 | 1.4 | -0.7112 |  |  | 0 | 0
15 | 1.5 | 0.6096 |  |  | 0 | 0 | 15 | 1.5 | -0.762 |  |  | 0 | 0 | 15 | 1.5 | -0.762 |  |  | 0 | 0 | 15 | 1.5 | -0.762 |  |  | 0 | 0
16 | 1.6 | 0.5588 |  |  | 0 | 0 | 16 | 1.6 | -0.8128 |  |  | 0 | 0 | 16 | 1.6 | -0.8128 |  |  | 0 | 0 | 16 | 1.6 | -0.8128 |  |  | 0 | 0
17 | 1.7 | 0.508 |  |  | 0 | 0 | 17 | 1.7 | -0.8636 |  |  | 0 | 0 | 17 | 1.7 | -0.8636 |  |  | 0 | 0 | 17 | 1.7 | -0.8636 |  |  | 0 | 0
18 | 1.8 | 0.4572 |  |  | 0 | 0 | 18 | 1.8 | -0.9144 |  |  | 0 | 0 | 18 | 1.8 | -0.9144 |  |  | 0 | 0 | 18 | 1.8 | -0.9144 |  |  | 0 | 0
19 | 1.9 | 0.4064 |  |  | 0 | 0 | 19 | 1.9 | -0.9652 |  |  | 0 | 0 | 19 | 1.9 | -0.9652 |  |  | 0 | 0 | 19 | 1.9 | -0.9652 |  |  | 0 | 0
20 | 2 | 0.3556 |  |  | 0 | 0 | 20 | 2 | -1.016 |  |  | 0 | 0 | 20 | 2 | -1.016 |  |  | 0 | 0 | 20 | 2 | -1.016 |  |  | 0 | 0
21 | 2.1 | 0.3048 |  |  | 0 | 0 | 21 | 2.1 | -1.0668 |  |  | 0 | 0 | 21 | 2.1 | -1.0668 |  |  | 0 | 0 | 21 | 2.1 | -1.0668 |  |  | 0 | 0
22 | 2.2 | 0.254 |  |  | 0 | 0 | 22 | 2.2 | -1.1176 |  |  | 0 | 0 | 22 | 2.2 | -1.1176 |  |  | 0 | 0 | 22 | 2.2 | -1.1176 |  |  | 0 | 0
23 | 2.3 | 0.2032 |  |  | 0 | 0 | 23 | 2.3 | -1.1684 |  |  | 0 | 0 | 23 | 2.3 | -1.1684 |  |  | 0 | 0 | 23 | 2.3 | -1.1684 |  |  | 0 | 0
24 | 2.4 | 0.1524 |  |  | 0 | 0 | 24 | 2.4 | -1.2192 |  |  | 0 | 0 | 24 | 2.4 | -1.2192 |  |  | 0 | 0 | 24 | 2.4 | -1.2192 |  |  | 0 | 0
25 | 2.5 | 0.1016 |  |  | 0 | 0 | 25 | 2.5 | -1.27 |  |  | 0 | 0 | 25 | 2.5 | -1.27 |  |  | 0 | 0 | 25 | 2.5 | -1.27 |  |  | 0 | 0
26 | 2.6 | 0.0508 |  |  | 0 | 0 | 26 | 2.6 | -1.3208 |  |  | 0 | 0 | 26 | 2.6 | -1.3208 |  |  | 0 | 0 | 26 | 2.6 | -1.3208 |  |  | 0 | 0
27 | 2.7 | 0 |  |  | 0 | 0 | 27 | 2.7 | -1.3716 |  |  | 0 | 0 | 27 | 2.7 | -1.3716 |  |  | 0 | 0 | 27 | 2.7 | -1.3716 |  |  | 0 | 0
28 | 2.8 | -0.0508 |  |  | 0 | 0 | 28 | 2.8 | -1.4224 |  |  | 0 | 0 | 28 | 2.8 | -1.4224 |  |  | 0 | 0 | 28 | 2.8 | -1.4224 |  |  | 0 | 0
29 | 2.9 | -0.1016 |  |  | 0 | 0 | 29 | 2.9 | -1.4732 |  |  | 0 | 0 | 29 | 2.9 | -1.4732 |  |  | 0 | 0 | 29 | 2.9 | -1.4732 |  |  | 0 | 0
30 | 3 | -0.1524 |  |  | 0 | 0 | 30 | 3 | -1.524 |  |  | 0 | 0 | 30 | 3 | -1.524 |  |  | 0 | 0 | 30 | 3 | -1.524 |  |  | 0 | 0
31 | 3.1 | -0.2032 |  |  | 0 | 0 | 31 | 3.1 | -1.5748 |  |  | 0 | 0 | 31 | 3.1 | -1.5748 |  |  | 0 | 0 | 31 | 3.1 | -1.5748 |  |  | 0 | 0
32 | 3.2 | -0.254 |  |  | 0 | 0 | 32 | 3.2 | -1.6256 |  |  | 0 | 0 | 32 | 3.2 | -1.6256 |  |  | 0 | 0 | 32 | 3.2 | -1.6256 |  |  | 0 | 0
33 | 3.3 | -0.3048 |  |  | 0 | 0 | 33 | 3.3 | -1.6764 |  |  | 0 | 0 | 33 | 3.3 | -1.6764 |  |  | 0 | 0 | 33 | 3.3 | -1.6764 |  |  | 0 | 0
34 | 3.4 | -0.3556 |  |  | 0 | 0 | 34 | 3.4 | -1.7272 |  |  | 0 | 0 | 34 | 3.4 | -1.7272 |  |  | 0 | 0 | 34 | 3.4 | -1.7272 |  |  | 0 | 0
35 | 3.5 | -0.4064 |  |  | 0 | 0 | 35 | 3.5 | -1.778 |  |  | 0 | 0 | 35 | 3.5 | -1.778 |  |  | 0 | 0 | 35 | 3.5 | -1.778 |  |  | 0 | 0
36 | 3.6 | -0.4572 |  |  | 0 | 0 | 36 | 3.6 | -1.8288 |  |  | 0 | 0 | 36 | 3.6 | -1.8288 |  |  | 0 | 0 | 36 | 3.6 | -1.8288 |  |  | 0 | 0
37 | 3.7 | -0.508 |  |  | 0 | 0 | 37 | 3.7 | -1.8796 |  |  | 0 | 0 | 37 | 3.7 | -1.8796 |  |  | 0 | 0 | 37 | 3.7 | -1.8796 |  |  | 0 | 0
38 | 3.8 | -0.5588 |  |  | 0 | 0 | 38 | 3.8 | -1.9304 |  |  | 0 | 0 | 38 | 3.8 | -1.9304 |  |  | 0 | 0 | 38 | 3.8 | -1.9304 |  |  | 0 | 0
39 | 3.9 | -0.6096 |  |  | 0 | 0 | 39 | 3.9 | -1.9812 |  |  | 0 | 0 | 39 | 3.9 | -1.9812 |  |  | 0 | 0 | 39 | 3.9 | -1.9812 |  |  | 0 | 0
40 | 4 | -0.6604 |  |  | 0 | 0 | 40 | 4 | -2.032 |  |  | 0 | 0 | 40 | 4 | -2.032 |  |  | 0 | 0 | 40 | 4 | -2.032 |  |  | 0 | 0
41 | 4.1 | -0.7112 |  |  | 0 | 0 | 41 | 4.1 | -2.0828 |  |  | 0 | 0 | 41 | 4.1 | -2.0828 |  |  | 0 | 0 | 41 | 4.1 | -2.0828 |  |  | 0 | 0
42 | 4.2 | -0.762 |  |  | 0 | 0 | 42 | 4.2 | -2.1336 |  |  | 0 | 0 | 42 | 4.2 | -2.1336 |  |  | 0 | 0 | 42 | 4.2 | -2.1336 |  |  | 0 | 0
43 | 4.3 | -0.8128 |  |  | 0 | 0 | 43 | 4.3 | -2.1844 |  |  | 0 | 0 | 43 | 4.3 | -2.1844 |  |  | 0 | 0 | 43 | 4.3 | -2.1844 |  |  | 0 | 0
44 | 4.4 | -0.8636 |  |  | 0 | 0 | 44 | 4.4 | -2.2352 |  |  | 0 | 0 | 44 | 4.4 | -2.2352 |  |  | 0 | 0 | 44 | 4.4 | -2.2352 |  |  | 0 | 0
45 | 4.5 | -0.9144 |  |  | 0 | 0 | 45 | 4.5 | -2.286 |  |  | 0 | 0 | 45 | 4.5 | -2.286 |  |  | 0 | 0 | 45 | 4.5 | -2.286 |  |  | 0 | 0
46 | 4.6 | -0.9652 |  |  | 0 | 0 | 46 | 4.6 | -2.3368 |  |  | 0 | 0 | 46 | 4.6 | -2.3368 |  |  | 0 | 0 | 46 | 4.6 | -2.3368 |  |  | 0 | 0
47 | 4.7 | -1.016 |  |  | 0 | 0 | 47 | 4.7 | -2.3876 |  |  | 0 | 0 | 47 | 4.7 | -2.3876 |  |  | 0 | 0 | 47 | 4.7 | -2.3876 |  |  | 0 | 0
48 | 4.8 | -1.0668 |  |  | 0 | 0 | 48 | 4.8 | -2.4384 |  |  | 0 | 0 | 48 | 4.8 | -2.4384 |  |  | 0 | 0 | 48 | 4.8 | -2.4384 |  |  | 0 | 0
49 | 4.9 | -1.1176 |  |  | 0 | 0 | 49 | 4.9 | -2.4892 |  |  | 0 | 0 | 49 | 4.9 | -2.4892 |  |  | 0 | 0 | 49 | 4.9 | -2.4892 |  |  | 0 | 0
50 | 5 | -1.1684 |  |  | 0 | 0 | 50 | 5 | -2.54 |  |  | 0 | 0 | 50 | 5 | -2.54 |  |  | 0 | 0 | 50 | 5 | -2.54 |  |  | 0 | 0
51 | 5.1 | -1.2192 |  |  | 0 | 0 | 51 | 5.1 | -2.5908 |  |  | 0 | 0 | 51 | 5.1 | -2.5908 |  |  | 0 | 0 | 51 | 5.1 | -2.5908 |  |  | 0 | 0
52 | 5.2 | -1.27 |  |  | 0 | 0 | 52 | 5.2 | -2.6416 |  |  | 0 | 0 | 52 | 5.2 | -2.6416 |  |  | 0 | 0 | 52 | 5.2 | -2.6416 |  |  | 0 | 0
53 | 5.3 | -1.3208 |  |  | 0 | 0 | 53 | 5.3 | -2.6924 |  |  | 0 | 0 | 53 | 5.3 | -2.6924 |  |  | 0 | 0 | 53 | 5.3 | -2.6924 |  |  | 0 | 0
54 | 5.4 | -1.3716 |  |  | 0 | 0 | 54 | 5.4 | -2.7432 |  |  | 0 | 0 | 54 | 5.4 | -2.7432 |  |  | 0 | 0 | 54 | 5.4 | -2.7432 |  |  | 0 | 0
55 | 5.5 | -1.4224 |  |  | 0 | 0 | 55 | 5.5 | -2.794 |  |  | 0 | 0 | 55 | 5.5 | -2.794 |  |  | 0 | 0 | 55 | 5.5 | -2.794 |  |  | 0 | 0
56 | 5.6 | -1.4732 |  |  | 0 | 0 | 56 | 5.6 | -2.8448 |  |  | 0 | 0 | 56 | 5.6 | -2.8448 |  |  | 0 | 0 | 56 | 5.6 | -2.8448 |  |  | 0 | 0
57 | 5.7 | -1.524 |  |  | 0 | 0 | 57 | 5.7 | -2.8956 |  |  | 0 | 0 | 57 | 5.7 | -2.8956 |  |  | 0 | 0 | 57 | 5.7 | -2.8956 |  |  | 0 | 0
58 | 5.8 | -1.5748 |  |  | 0 | 0 | 58 | 5.8 | -2.9464 |  |  | 0 | 0 | 58 | 5.8 | -2.9464 |  |  | 0 | 0 | 58 | 5.8 | -2.9464 |  |  | 0 | 0
59 | 5.9 | -1.6256 |  |  | 0 | 0 | 59 | 5.9 | -2.9972 |  |  | 0 | 0 | 59 | 5.9 | -2.9972 |  |  | 0 | 0 | 59 | 5.9 | -2.9972 |  |  | 0 | 0
60 | 6 | -1.6764 |  |  | 0 | 0 | 60 | 6 | -3.048 |  |  | 0 | 0 | 60 | 6 | -3.048 |  |  | 0 | 0 | 60 | 6 | -3.048 |  |  | 0 | 0

## 2022-09-08 solid plate
Constant parameters
Disc name | CS1 |  | All distances are in inches unless otherwise specified
Diameter (cm) | 5 |  | 1 vertical crank revolution = 0.100", approx 2.5mm
Width of test frame | 4 |  | Clockwise --> down, CCW --> up. When you switch directions, lag is 3 cranks.
Horiz dist from disc to edge of frame | 2 |  | Pitot readings are h1, h1, and Δh in inches of water. Output reading is nondimensional U/U_infinity
Horiz position of downstream frame edge (cm) | 9 |  | Should probably take data every 1 or 2 cranks in free stream, and every 1 crank in wake
Thickness of upstream plastic barrier (cm) | 1.25 |  | Human error on each Δh is ±0.125" (1/16" in either/both directions). On each x error is ±0.0625" or ±1mm, whichever is being used
Pitot opening dist upstream of arm | 0.125 |  | For sealing top: Painter's tape: e.g. Frog Tape
Free-stream velocity (m/s) | 47.246 |  | Time reponse: smaller manometer? Try one in lab
Re_disc (assuming 20ºC air) | 157486.6396 |  | Could get a faster pressure sensor. I would need to research it. Accuracy, cost, etc. However, may want to hold off b/c an anemometer is coming in the mail.
Tunnel suction gap (outside of flanges) (cm) | 3.11
Data
Station 1 | We forgot to tape the top | [5 empty] | Station 1 | [6 empty] | Station 2 | [6 empty] | Station 3
Δh_infinity | 5.375 | [5 empty] | Δh_infinity | 5.2188 | [5 empty] | Δh_infinity | 5 | [5 empty] | Δh_infinity | 5
Horiz pitot-arm-position reading (cm) | 9.5 | [5 empty] | Horiz pitot-arm-position reading (cm) | 9.5 | [5 empty] | Horiz pitot-arm-position reading (cm) | 14.3 | [5 empty] | Horiz pitot-arm-position reading (cm) | 19.3
Horiz pitot downstream distance (cm) | 5.2625 | [5 empty] | Horiz pitot downstream distance (cm) | 5.2625 | [5 empty] | Horiz pitot downstream distance (cm) | 10.0625 | [5 empty] | Horiz pitot downstream distance (cm) | 15.0625
x/D | 1.0525 | [5 empty] | x/D | 1.0525 | [5 empty] | x/D | 2.0125 | [5 empty] | x/D | 3.0125
y at r=0 | 2.7 | [5 empty] | y at r=0 | 2.8 | [5 empty] | y at r=0 | [6 empty] | y at r=0
# crank revs below starting position | y | r/D | h1 | h2 | Δh = h2 - h1 | U/Uinf | # crank revs below starting position | y | r/D | h1 | h2 | Δh = h2 - h1 | U/Uinf | # crank revs below starting position | y | r/D | h1 | h2 | Δh = h2 - h1 | U/Uinf | # crank revs below starting position | y | r/D | h1 | h2 | Δh = h2 - h1 | U/Uinf
[7 empty] | -5 | -0.5 | 1.6764 |  |  | 0 | 0
[7 empty] | -4 | -0.4 | 1.6256 |  |  | 0 | 0
[7 empty] | -3 | -0.3 | 1.5748 | 149.625 | 154.4688 | 4.8438 | 0.9634
[7 empty] | -2 | -0.2 | 1.524 | 149.625 | 154.4688 | 4.8438 | 0.9634
[7 empty] | -1 | -0.1 | 1.4732 | 149.625 | 154.4688 | 4.8438 | 0.9634
0 | 0 | 1.3716 | 149.3125 | 154.6875 | 5.375 | 1 | 0 | 0 | 1.4224 | 149.4062 | 154.625 | 5.2188 | 1 | 0 | 0 | 0 |  |  | 0 | 0 | 0 | 0 | 0 |  |  | 0 | 0
1 | 0.1 | 1.3208 | 149.3125 | 154.6875 | 5.375 | 1 | 1 | 0.1 | 1.3716 | 149.4062 | 154.625 | 5.2188 | 1 | 1 | 0.1 | -0.0508 |  |  | 0 | 0 | 1 | 0.1 | -0.0508 |  |  | 0 | 0
2 | 0.2 | 1.27 | 149.3125 | 154.6875 | 5.375 | 1 | 2 | 0.2 | 1.3208 | 149.4375 | 154.625 | 5.1875 | 0.997 | 2 | 0.2 | -0.1016 |  |  | 0 | 0 | 2 | 0.2 | -0.1016 |  |  | 0 | 0
3 | 0.3 | 1.2192 | 149.3125 | 154.6875 | 5.375 | 1 | 3 | 0.3 | 1.27 | 149.4375 | 154.625 | 5.1875 | 0.997 | 3 | 0.3 | -0.1524 |  |  | 0 | 0 | 3 | 0.3 | -0.1524 |  |  | 0 | 0
4 | 0.4 | 1.1684 | 149.3125 | 154.6875 | 5.375 | 1 | 4 | 0.4 | 1.2192 | 149.4375 | 154.625 | 5.1875 | 0.997 | 4 | 0.4 | -0.2032 |  |  | 0 | 0 | 4 | 0.4 | -0.2032 |  |  | 0 | 0
5 | 0.5 | 1.1176 | 149.3125 | 154.6875 | 5.375 | 1 | 5 | 0.5 | 1.1684 | 149.4375 | 154.5938 | 5.1562 | 0.99399 | 5 | 0.5 | -0.254 |  |  | 0 | 0 | 5 | 0.5 | -0.254 |  |  | 0 | 0
6 | 0.6 | 1.0668 | 149.3438 | 154.6875 | 5.3438 | 0.99709 | 6 | 0.6 | 1.1176 | 149.4375 | 154.5938 | 5.1562 | 0.99399 | 6 | 0.6 | -0.3048 |  |  | 0 | 0 | 6 | 0.6 | -0.3048 |  |  | 0 | 0
7 | 0.7 | 1.016 | 149.3438 | 154.6875 | 5.3438 | 0.99709 | 7 | 0.7 | 1.0668 | 149.4688 | 154.5938 | 5.125 | 0.99098 | 7 | 0.7 | -0.3556 |  |  | 0 | 0 | 7 | 0.7 | -0.3556 |  |  | 0 | 0
8 | 0.8 | 0.9652 | 149.3438 | 154.6875 | 5.3438 | 0.99709 | 8 | 0.8 | 1.016 | 149.4688 | 154.5938 | 5.125 | 0.99098 | 8 | 0.8 | -0.4064 |  |  | 0 | 0 | 8 | 0.8 | -0.4064 |  |  | 0 | 0
9 | 0.9 | 0.9144 | 149.3438 | 154.6875 | 5.3438 | 0.99709 | 9 | 0.9 | 0.9652 | 149.4688 | 154.5938 | 5.125 | 0.99098 | 9 | 0.9 | -0.4572 |  |  | 0 | 0 | 9 | 0.9 | -0.4572 |  |  | 0 | 0
10 | 1 | 0.8636 | 149.3438 | 154.6875 | 5.3438 | 0.99709 | 10 | 1 | 0.9144 | 149.4688 | 154.5938 | 5.125 | 0.99098 | 10 | 1 | -0.508 |  |  | 0 | 0 | 10 | 1 | -0.508 |  |  | 0 | 0
11 | 1.1 | 0.8128 | 149.3438 | 154.6875 | 5.3438 | 0.99709 | 11 | 1.1 | 0.8636 | 149.5 | 154.5625 | 5.0625 | 0.98492 | 11 | 1.1 | -0.5588 |  |  | 0 | 0 | 11 | 1.1 | -0.5588 |  |  | 0 | 0
12 | 1.2 | 0.762 | 149.375 | 154.6562 | 5.2812 | 0.99124 | 12 | 1.2 | 0.8128 | 149.5 | 154.5312 | 5.0312 | 0.98187 | 12 | 1.2 | -0.6096 |  |  | 0 | 0 | 12 | 1.2 | -0.6096 |  |  | 0 | 0
13 | 1.3 | 0.7112 | 149.5 | 154.5625 | 5.0625 | 0.97049 | 13 | 1.3 | 0.762 | 149.6875 | 154.375 | 4.6875 | 0.94774 | 13 | 1.3 | -0.6604 |  |  | 0 | 0 | 13 | 1.3 | -0.6604 |  |  | 0 | 0
14 | 1.4 | 0.6604 | 149.8438 | 154.1562 | 4.3125 | 0.89573 | 14 | 1.4 | 0.7112 | 150.2188 | 153.7188 | 3.5 | 0.81894 | 14 | 1.4 | -0.7112 |  |  | 0 | 0 | 14 | 1.4 | -0.7112 |  |  | 0 | 0
15 | 1.5 | 0.6096 | 150.125 | 153.9062 | 3.7812 | 0.83874 | 15 | 1.5 | 0.6604 | 150.625 | 153.4062 | 2.7812 | 0.73002 | 15 | 1.5 | -0.762 |  |  | 0 | 0 | 15 | 1.5 | -0.762 |  |  | 0 | 0
16 | 1.6 | 0.5588 | 150.1875 | 153.8125 | 3.625 | 0.82123 | 16 | 1.6 | 0.6096 | 150.75 | 153.2812 | 2.5312 | 0.69644 | 16 | 1.6 | -0.8128 |  |  | 0 | 0 | 16 | 1.6 | -0.8128 |  |  | 0 | 0
17 | 1.7 | 0.508 | 150.25 | 153.7812 | 3.5312 | 0.81054 | 17 | 1.7 | 0.5588 | 150.7812 |  | -150.7812 | #NUM! | 17 | 1.7 | -0.8636 |  |  | 0 | 0 | 17 | 1.7 | -0.8636 |  |  | 0 | 0
18 | 1.8 | 0.4572 | 150.25 | 153.75 | 3.5 | 0.80695 | 18 | 1.8 | 0.508 | 150.8125 | 153.2188 | 2.4062 | 0.67903 | 18 | 1.8 | -0.9144 |  |  | 0 | 0 | 18 | 1.8 | -0.9144 |  |  | 0 | 0
19 | 1.9 | 0.4064 | 150.2812 | 153.75 | 3.4688 | 0.80334 | 19 | 1.9 | 0.4572 | 150.875 | 153.1875 | 2.3125 | 0.66567 | 19 | 1.9 | -0.9652 |  |  | 0 | 0 | 19 | 1.9 | -0.9652 |  |  | 0 | 0
20 | 2 | 0.3556 | 150.3125 | 153.7188 | 3.4062 | 0.79607 | 20 | 2 | 0.4064 | 150.9062 | 153.1562 | 2.25 | 0.65661 | 20 | 2 | -1.016 |  |  | 0 | 0 | 20 | 2 | -1.016 |  |  | 0 | 0
21 | 2.1 | 0.3048 | 150.3438 | 153.6875 | 3.3438 | 0.78873 | 21 | 2.1 | 0.3556 | 150.9375 | 153.125 | 2.1875 | 0.64743 | 21 | 2.1 | -1.0668 |  |  | 0 | 0 | 21 | 2.1 | -1.0668 |  |  | 0 | 0
22 | 2.2 | 0.254 | 150.3438 | 153.6562 | 3.3125 | 0.78503 | 22 | 2.2 | 0.3048 | 150.9375 | 153.0938 | 2.1562 | 0.64279 | 22 | 2.2 | -1.1176 |  |  | 0 | 0 | 22 | 2.2 | -1.1176 |  |  | 0 | 0
23 | 2.3 | 0.2032 | 150.375 | 153.6562 | 3.2812 | 0.78132 | 23 | 2.3 | 0.254 | 151 | 153.0625 | 2.0625 | 0.62866 | 23 | 2.3 | -1.1684 |  |  | 0 | 0 | 23 | 2.3 | -1.1684 |  |  | 0 | 0
24 | 2.4 | 0.1524 | 150.4062 | 153.625 | 3.2188 | 0.77385 | 24 | 2.4 | 0.2032 | 151.0312 | 153.0312 | 2 | 0.61906 | 24 | 2.4 | -1.2192 |  |  | 0 | 0 | 24 | 2.4 | -1.2192 |  |  | 0 | 0
25 | 2.5 | 0.1016 | 150.4375 | 153.625 | 3.1875 | 0.77008 | 25 | 2.5 | 0.1524 | 151.0312 | 153 | 1.9688 | 0.6142 | 25 | 2.5 | -1.27 |  |  | 0 | 0 | 25 | 2.5 | -1.27 |  |  | 0 | 0
26 | 2.6 | 0.0508 | 150.4375 | 153.5938 | 3.1562 | 0.7663 | 26 | 2.6 | 0.1016 | 151.0312 | 152.9688 | 1.9375 | 0.60931 | 26 | 2.6 | -1.3208 |  |  | 0 | 0 | 26 | 2.6 | -1.3208 |  |  | 0 | 0
27 | 2.7 | 0 | 150.4375 | 153.5625 | 3.125 | 0.76249 | 27 | 2.7 | 0.0508 | 151.125 | 152.9375 | 1.8125 | 0.58933 | 27 | 2.7 | -1.3716 |  |  | 0 | 0 | 27 | 2.7 | -1.3716 |  |  | 0 | 0
28 | 2.8 | -0.0508 | 150.4688 | 153.5938 | 3.125 | 0.76249 | 28 | 2.8 | 0 | 151.125 | 152.9375 | 1.8125 | 0.58933 | 28 | 2.8 | -1.4224 |  |  | 0 | 0 | 28 | 2.8 | -1.4224 |  |  | 0 | 0
29 | 2.9 | -0.1016 | 150.4688 | 153.5625 | 3.0938 | 0.75867 | 29 | 2.9 | -0.0508 | 151.125 | 152.9062 | 1.7812 | 0.58422 | 29 | 2.9 | -1.4732 |  |  | 0 | 0 | 29 | 2.9 | -1.4732 |  |  | 0 | 0
30 | 3 | -0.1524 | 150.4688 | 153.5625 | 3.0938 | 0.75867 | 30 | 3 | -0.1016 | 151.125 | 152.9062 | 1.7812 | 0.58422 | 30 | 3 | -1.524 |  |  | 0 | 0 | 30 | 3 | -1.524 |  |  | 0 | 0
31 | 3.1 | -0.2032 | 150.4688 | 153.5625 | 3.0938 | 0.75867 | 31 | 3.1 | -0.1524 | 151.125 | 152.9062 | 1.7812 | 0.58422 | 31 | 3.1 | -1.5748 |  |  | 0 | 0 | 31 | 3.1 | -1.5748 |  |  | 0 | 0
32 | 3.2 | -0.254 | 150.5 | 153.5625 | 3.0625 | 0.75483 | 32 | 3.2 | -0.2032 | 151.125 | 152.9062 | 1.7812 | 0.58422 | 32 | 3.2 | -1.6256 |  |  | 0 | 0 | 32 | 3.2 | -1.6256 |  |  | 0 | 0
33 | 3.3 | -0.3048 | 150.5 | 153.5312 | 3.0312 | 0.75097 | 33 | 3.3 | -0.254 | 151.125 | 152.9375 | 1.8125 | 0.58933 | 33 | 3.3 | -1.6764 |  |  | 0 | 0 | 33 | 3.3 | -1.6764 |  |  | 0 | 0
34 | 3.4 | -0.3556 | 150.5 | 153.5312 | 3.0312 | 0.75097 | 34 | 3.4 | -0.3048 | 151.125 | 152.9375 | 1.8125 | 0.58933 | 34 | 3.4 | -1.7272 |  |  | 0 | 0 | 34 | 3.4 | -1.7272 |  |  | 0 | 0
35 | 3.5 | -0.4064 | 150.5312 | 153.5 | 2.9688 | 0.74319 | 35 | 3.5 | -0.3556 | 151.125 | 152.9375 | 1.8125 | 0.58933 | 35 | 3.5 | -1.778 |  |  | 0 | 0 | 35 | 3.5 | -1.778 |  |  | 0 | 0
36 | 3.6 | -0.4572 | 150.5625 | 153.5 | 2.9375 | 0.73926 | 36 | 3.6 | -0.4064 | 151.1562 | 152.9375 | 1.7812 | 0.58422 | 36 | 3.6 | -1.8288 |  |  | 0 | 0 | 36 | 3.6 | -1.8288 |  |  | 0 | 0
37 | 3.7 | -0.508 | 150.5625 | 153.4688 | 2.9062 | 0.73532 | 37 | 3.7 | -0.4572 | 151.1562 | 152.9375 | 1.7812 | 0.58422 | 37 | 3.7 | -1.8796 |  |  | 0 | 0 | 37 | 3.7 | -1.8796 |  |  | 0 | 0
38 | 3.8 | -0.5588 | 150.5625 | 153.5 | 2.9375 | 0.73926 | 38 | 3.8 | -0.508 | 151.1562 | 152.9375 | 1.7812 | 0.58422 | 38 | 3.8 | -1.9304 |  |  | 0 | 0 | 38 | 3.8 | -1.9304 |  |  | 0 | 0
39 | 3.9 | -0.6096 | 150.4375 | 153.5938 | 3.1562 | 0.7663 | 39 | 3.9 | -0.5588 | 151.1562 | 152.9375 | 1.7812 | 0.58422 | 39 | 3.9 | -1.9812 |  |  | 0 | 0 | 39 | 3.9 | -1.9812 |  |  | 0 | 0
40 | 4 | -0.6604 | 150.375 | 153.6562 | 3.2812 | 0.78132 | 40 | 4 | -0.6096 | 151.1562 | 152.9375 | 1.7812 | 0.58422 | 40 | 4 | -2.032 |  |  | 0 | 0 | 40 | 4 | -2.032 |  |  | 0 | 0
41 | 4.1 | -0.7112 | 150.0625 | 154 | 3.9375 | 0.8559 | 41 | 4.1 | -0.6604 | 151 | 153.0625 | 2.0625 | 0.62866 | 41 | 4.1 | -2.0828 |  |  | 0 | 0 | 41 | 4.1 | -2.0828 |  |  | 0 | 0
42 | 4.2 | -0.762 | 149.75 | 154.4062 | 4.6562 | 0.93074 | 42 | 4.2 | -0.7112 | 150.9062 | 153.1875 | 2.2812 | 0.66115 | 42 | 4.2 | -2.1336 |  |  | 0 | 0 | 42 | 4.2 | -2.1336 |  |  | 0 | 0
43 | 4.3 | -0.8128 | 149.5312 | 154.5312 | 5 | 0.96449 | 43 | 4.3 | -0.762 | 150.375 | 153.75 | 3.375 | 0.80418 | 43 | 4.3 | -2.1844 |  |  | 0 | 0 | 43 | 4.3 | -2.1844 |  |  | 0 | 0
44 | 4.4 | -0.8636 | 149.5312 | 154.5312 | 5 | 0.96449 | 44 | 4.4 | -0.8128 | 149.7812 | 154.3125 | 4.5312 | 0.93181 | 44 | 4.4 | -2.2352 |  |  | 0 | 0 | 44 | 4.4 | -2.2352 |  |  | 0 | 0
45 | 4.5 | -0.9144 | 149.5312 | 154.5312 | 5 | 0.96449 | 45 | 4.5 | -0.8636 | 149.7188 | 154.375 | 4.6562 | 0.94457 | 45 | 4.5 | -2.286 |  |  | 0 | 0 | 45 | 4.5 | -2.286 |  |  | 0 | 0
46 | 4.6 | -0.9652 | 149.5312 | 154.5625 | 5.0312 | 0.96749 | 46 | 4.6 | -0.9144 | 149.6875 | 154.4062 | 4.7188 | 0.95089 | 46 | 4.6 | -2.3368 |  |  | 0 | 0 | 46 | 4.6 | -2.3368 |  |  | 0 | 0
47 | 4.7 | -1.016 | 149.5312 | 154.5625 | 5.0312 | 0.96749 | 47 | 4.7 | -0.9652 | 149.7188 | 154.375 | 4.6562 | 0.94457 | 47 | 4.7 | -2.3876 |  |  | 0 | 0 | 47 | 4.7 | -2.3876 |  |  | 0 | 0
48 | 4.8 | -1.0668 | 149.5312 | 154.5625 | 5.0312 | 0.96749 | 48 | 4.8 | -1.016 | 149.7188 | 154.375 | 4.6562 | 0.94457 | 48 | 4.8 | -2.4384 |  |  | 0 | 0 | 48 | 4.8 | -2.4384 |  |  | 0 | 0
49 | 4.9 | -1.1176 | 149.5 | 154.5312 | 5.0312 | 0.96749 | 49 | 4.9 | -1.0668 | 149.6875 | 154.375 | 4.6875 | 0.94774 | 49 | 4.9 | -2.4892 |  |  | 0 | 0 | 49 | 4.9 | -2.4892 |  |  | 0 | 0
50 | 5 | -1.1684 | 149.5 | 154.5312 | 5.0312 | 0.96749 | 50 | 5 | -1.1176 | 149.7188 | 154.375 | 4.6562 | 0.94457 | 50 | 5 | -2.54 |  |  | 0 | 0 | 50 | 5 | -2.54 |  |  | 0 | 0
51 | 5.1 | -1.2192 | 149.5 | 154.5312 | 5.0312 | 0.96749 | 51 | 5.1 | -1.1684 | 149.7188 | 154.375 | 4.6562 | 0.94457 | 51 | 5.1 | -2.5908 |  |  | 0 | 0 | 51 | 5.1 | -2.5908 |  |  | 0 | 0
52 | 5.2 | -1.27 | 149.5 | 154.5312 | 5.0312 | 0.96749 | 52 | 5.2 | -1.2192 | 149.7188 | 154.375 | 4.6562 | 0.94457 | 52 | 5.2 | -2.6416 |  |  | 0 | 0 | 52 | 5.2 | -2.6416 |  |  | 0 | 0
53 | 5.3 | -1.3208 | 149.5 | 154.5312 | 5.0312 | 0.96749 | 53 | 5.3 | -1.27 | 149.7188 | 154.375 | 4.6562 | 0.94457 | 53 | 5.3 | -2.6924 |  |  | 0 | 0 | 53 | 5.3 | -2.6924 |  |  | 0 | 0
54 | 5.4 | -1.3716 | 149.5 | 154.5625 | 5.0625 | 0.97049 | 54 | 5.4 | -1.3208 | 149.7188 | 154.375 | 4.6562 | 0.94457 | 54 | 5.4 | -2.7432 |  |  | 0 | 0 | 54 | 5.4 | -2.7432 |  |  | 0 | 0
55 | 5.5 | -1.4224 | 149.5 | 154.5312 | 5.0312 | 0.96749 | 55 | 5.5 | -1.3716 | 149.7188 | 154.375 | 4.6562 | 0.94457 | 55 | 5.5 | -2.794 |  |  | 0 | 0 | 55 | 5.5 | -2.794 |  |  | 0 | 0
56 | 5.6 | -1.4732 | 149.5 | 154.5312 | 5.0312 | 0.96749 | 56 | 5.6 | -1.4224 | 149.7188 | 154.375 | 4.6562 | 0.94457 | 56 | 5.6 | -2.8448 |  |  | 0 | 0 | 56 | 5.6 | -2.8448 |  |  | 0 | 0
57 | 5.7 | -1.524 |  |  | 0 | 0 | 57 | 5.7 | -1.4732 |  |  | 0 | 0 | 57 | 5.7 | -2.8956 |  |  | 0 | 0 | 57 | 5.7 | -2.8956 |  |  | 0 | 0
58 | 5.8 | -1.5748 |  |  | 0 | 0 | 58 | 5.8 | -1.524 |  |  | 0 | 0 | 58 | 5.8 | -2.9464 |  |  | 0 | 0 | 58 | 5.8 | -2.9464 |  |  | 0 | 0
59 | 5.9 | -1.6256 |  |  | 0 | 0 | 59 | 5.9 | -1.5748 |  |  | 0 | 0 | 59 | 5.9 | -2.9972 |  |  | 0 | 0 | 59 | 5.9 | -2.9972 |  |  | 0 | 0
60 | 6 | -1.6764 |  |  | 0 | 0 | 60 | 6 | -1.6256 |  |  | 0 | 0 | 60 | 6 | -3.048 |  |  | 0 | 0 | 60 | 6 | -3.048 |  |  | 0 | 0

## 2022-09-07 empty wind tunnel
Constant parameters
Disc name |  |  | All distances are in inches unless otherwise specified
Diameter (cm) | 5 |  | 1 vertical crank revolution = 0.100", approx 2.5mm
Width of test frame | 4 |  | Clockwise --> down, CCW --> up. When you switch directions, lag is 3 cranks.
Horiz dist from disc to edge of frame | 2 |  | Pitot readings are x, y, and Δh in inches of water. Output reading (top cell) is nondimensional U/U_infinity
Horiz position of downstream frame edge (cm) | 9 |  | Should probably take data every 1 or 2 cranks in free stream, and every 1 crank in wake
Thickness of upstream plastic barrier (cm) | 1.25 |  | Human error on each Δh is ±0.125" (1/16" in either/both directions). On each x error is ±0.0625" or ±1mm, whichever is being used
Pitot opening dist upstream of arm | 0.125 |  | For sealing top: Painter's tape: e.g. Frog Tape
Free-stream velocity (m/s) | 47.6562 |  |  |  | Time reponse: smaller manometer? Try one in lab
Re_disc (assuming 20ºC air) | 158854.1325 |  |  |  | Could get a faster pressure sensor. I would need to research it. Accuracy, cost, etc. However, may want to hold off b/c an anemometer is coming in the mail.
Tunnel suction gap (outside of flanges) (cm) | 3.11
Data |  |  |  | Max possible x/D
Δh_infinity | 5.4688 | 5.4062 | 5.3438
Horiz pitot-arm-position reading (cm) | 5.5 | 27 | 42.2 | 45.56
Horiz pitot downstream distance (cm) | 1.2625 | 22.7625 | 37.9625 | 41.3225
x/D | 0.2525 | 4.5525 | 7.5925 | 8.2645
# crank revs below starting position | Pitot readings | Pitot readings | Pitot readings | Pitot readings
˅˅˅˅˅˅˅˅˅˅˅˅˅˅˅˅˅˅˅˅˅˅˅˅ | ˅˅˅˅˅˅˅˅˅˅ | ˅˅˅˅˅˅˅˅˅˅ | ˅˅˅˅˅˅˅˅˅˅ | ˅˅˅˅˅˅˅˅˅˅
0 | 1 | 1 | 1
x | 154.75 | 154.7188 | 154.6875
y | 149.2812 | 149.3125 | 149.3438
Δh = x-y | 5.4688 | 5.4062 | 5.3438
1 | 0 | 0 | 0
x
y
Δh = x-y | 0 | 0 | 0
2 | 0 | 0 | 0
x
y
Δh = x-y | 0 | 0 | 0
3 | 0 | 0 | 0
x
y
Δh = x-y | 0 | 0 | 0
4 | 0 | 0 | 0
x
y
Δh = x-y | 0 | 0 | 0
5 | 1 | 1 | 1
x | 154.75 | 154.7188 | 154.6875
y | 149.2812 | 149.3125 | 149.3438
Δh = x-y | 5.4688 | 5.4062 | 5.3438
6 | 0 | 0 | 0
x
y
Δh = x-y | 0 | 0 | 0
7 | 0 | 0 | 0
x
y
Δh = x-y | 0 | 0 | 0
8 | 0 | 0 | 0
x
y
Δh = x-y | 0 | 0 | 0
9 | 0 | 0 | 0
x
y
Δh = x-y | 0 | 0 | 0
10 | 1 | 1 | 1
x | 154.75 | 154.7188 | 154.6875
y | 149.2812 | 149.3125 | 149.3438
Δh = x-y | 5.4688 | 5.4062 | 5.3438
11 | 0 | 0 | 0
x
y
Δh = x-y | 0 | 0 | 0
12 | 0 | 0 | 0
x
y
Δh = x-y | 0 | 0 | 0
13 | 0 | 0 | 0
x
y
Δh = x-y | 0 | 0 | 0
14 | 0 | 0 | 0
x
y
Δh = x-y | 0 | 0 | 0
15 | 0.99714 | 1 | 1
x | 154.7188 | 154.7188 | 154.6875
y | 149.2812 | 149.3125 | 149.3438
Δh = x-y | 5.4375 | 5.4062 | 5.3438
16 | 0 | 0 | 0
x
y
Δh = x-y | 0 | 0 | 0
17 | 0 | 0 | 0
x
y
Δh = x-y | 0 | 0 | 0
18 | 0 | 0 | 0
x
y
Δh = x-y | 0 | 0 | 0
19 | 0 | 0 | 0
x
y
Δh = x-y | 0 | 0 | 0
20 | 0.99714 | 1 | 1
x | 154.7188 | 154.7188 | 154.6875
y | 149.2812 | 149.3125 | 149.3438
Δh = x-y | 5.4375 | 5.4062 | 5.3438
21 | 0 | 0 | 0
x
y
Δh = x-y | 0 | 0 | 0
22 | 0 | 0 | 0
x
y
Δh = x-y | 0 | 0 | 0
23 | 0 | 0 | 0
x
y
Δh = x-y | 0 | 0 | 0
24 | 0 | 0 | 0
x
y
Δh = x-y | 0 | 0 | 0
25 | 0.99427 | 0.9942 | 1
x | 154.7188 | 154.6875 | 154.6875
y | 149.3125 | 149.3438 | 149.3438
Δh = x-y | 5.4062 | 5.3438 | 5.3438
26 | 0 | 0 | 0
x
y
Δh = x-y | 0 | 0 | 0
27 | 0 | 0 | 0
x
y
Δh = x-y | 0 | 0 | 0
28 | 0 | 0 | 0
x
y
Δh = x-y | 0 | 0 | 0
29 | 0 | 0 | 0
x
y
Δh = x-y | 0 | 0 | 0
30 | 0.99427 | 0.9942 | 0.99707
x | 154.7188 | 154.6875 | 154.6875
y | 149.3125 | 149.3438 | 149.375
Δh = x-y | 5.4062 | 5.3438 | 5.3125
31 | 0 | 0 | 0
x
y
Δh = x-y | 0 | 0 | 0
32 | 0 | 0 | 0
x
y
Δh = x-y | 0 | 0 | 0
33 | 0 | 0 | 0
x
y
Δh = x-y | 0 | 0 | 0
34 | 0 | 0 | 0
x
y
Δh = x-y | 0 | 0 | 0
35 | 0.99427 | 0.9942 | 0.99707
x | 154.7188 | 154.6875 | 154.6875
y | 149.3125 | 149.3438 | 149.375
Δh = x-y | 5.4062 | 5.3438 | 5.3125
36 | 0 | 0 | 0
x
y
Δh = x-y | 0 | 0 | 0
37 | 0 | 0 | 0
x
y
Δh = x-y | 0 | 0 | 0
38 | 0 | 0 | 0
x
y
Δh = x-y | 0 | 0 | 0
39 | 0 | 0 | 0
x
y
Δh = x-y | 0 | 0 | 0
40 | 0.99427 | 0.9942 | 0.99707
x | 154.7188 | 154.6875 | 154.6875
y | 149.3125 | 149.3438 | 149.375
Δh = x-y | 5.4062 | 5.3438 | 5.3125
41 | 0 | 0 | 0
x
y
Δh = x-y | 0 | 0 | 0
42 | 0 | 0 | 0
x
y
Δh = x-y | 0 | 0 | 0
43 | 0 | 0 | 0
x
y
Δh = x-y | 0 | 0 | 0
44 | 0 | 0 | 0
x
y
Δh = x-y | 0 | 0 | 0
45 | 0.99427 | 0.9942 | 0.99707
x | 154.7188 | 154.6875 | 154.6875
y | 149.3125 | 149.3438 | 149.375
Δh = x-y | 5.4062 | 5.3438 | 5.3125
46 | 0 | 0 | 0
x
y
Δh = x-y | 0 | 0 | 0
47 | 0 | 0 | 0
x
y
Δh = x-y | 0 | 0 | 0
48 | 0 | 0 | 0
x
y
Δh = x-y | 0 | 0 | 0
49 | 0 | 0 | 0
x
y
Δh = x-y | 0 | 0 | 0
50 | 0.99427 | 0.9942 | 0.99707
x | 154.7188 | 154.6875 | 154.6875
y | 149.3125 | 149.3438 | 149.375
Δh = x-y | 5.4062 | 5.3438 | 5.3125

## 2022-09-05 empty frame
Constant parameters
Disc name |  |  | All distances are in inches unless otherwise specified
Diameter (cm) | 5 |  | 1 vertical crank revolution = 0.100", approx 2.5mm
Width of test frame | 4 |  | Clockwise --> down, CCW --> up. When you switch directions, lag is 3 cranks.
Horiz dist from disc to edge of frame | 2 |  | Pitot readings are x, y, and Δh in inches of water. Output reading (top cell) is nondimensional U/U_infinity
Horiz position of downstream frame edge (cm) | 9 |  | Should probably take data every 1 or 2 cranks in free stream, and every 1 crank in wake
Thickness of upstream plastic barrier (cm) | 1.25 |  | Human error on each Δh is ±0.125" (1/16" in either/both directions). On each x error is ±0.0625" or ±1mm, whichever is being used
Pitot opening dist upstream of arm | 0.125 |  | For sealing top: Painter's tape: e.g. Frog Tape
Free-stream velocity (m/s) | 47.246 |  |  |  | Time reponse: smaller manometer? Try one in lab
Re_disc (assuming 20ºC air) | 157486.6396 |  |  |  | Could get a faster pressure sensor. I would need to research it. Accuracy, cost, etc. However, may want to hold off b/c an anemometer is coming in the mail.
Tunnel suction gap (outside of flanges) (cm) | 3.11
Data |  |  |  | Max possible x/D
Δh_infinity | 5.375 | 5.3438 | 5.3125
Horiz pitot-arm-position reading (cm) | 9.1 | 27.8 | 44.3 | 45.56
Horiz pitot downstream distance (cm) | 4.8625 | 23.5625 | 40.0625 | 41.3225
x/D | 0.9725 | 4.7125 | 8.0125 | 8.2645
# crank revs below starting position | Pitot readings | Pitot readings | Pitot readings | Pitot readings
˅˅˅˅˅˅˅˅˅˅˅˅˅˅˅˅˅˅˅˅˅˅˅˅ | ˅˅˅˅˅˅˅˅˅˅ | ˅˅˅˅˅˅˅˅˅˅ | ˅˅˅˅˅˅˅˅˅˅ | ˅˅˅˅˅˅˅˅˅˅
0 | 1 | 1 | 1
x | 154.6875 | 154.6875 | 154.6875
y | 149.3125 | 149.3438 | 149.375
Δh = x-y | 5.375 | 5.3438 | 5.3125
1 | 0 | 0 | 0
x
y
Δh = x-y | 0 | 0 | 0
2 | 0 | 0 | 0
x
y
Δh = x-y | 0 | 0 | 0
3 | 0 | 0 | 0
x
y
Δh = x-y | 0 | 0 | 0
4 | 0 | 0 | 0
x
y
Δh = x-y | 0 | 0 | 0
5 | 1 | 1 | 1
x | 154.6875 | 154.6875 | 154.6875
y | 149.3125 | 149.3438 | 149.375
Δh = x-y | 5.375 | 5.3438 | 5.3125
6 | 0 | 0 | 0
x
y
Δh = x-y | 0 | 0 | 0
7 | 0 | 0 | 0
x
y
Δh = x-y | 0 | 0 | 0
8 | 0 | 0 | 0
x
y
Δh = x-y | 0 | 0 | 0
9 | 0 | 0 | 0
x
y
Δh = x-y | 0 | 0 | 0
10 | 1 | 1 | 1
x | 154.6875 | 154.6875 | 154.6875
y | 149.3125 | 149.3438 | 149.375
Δh = x-y | 5.375 | 5.3438 | 5.3125
11 | 0 | 0 | 0
x
y
Δh = x-y | 0 | 0 | 0
12 | 0 | 0 | 0
x
y
Δh = x-y | 0 | 0 | 0
13 | 0 | 0 | 0
x
y
Δh = x-y | 0 | 0 | 0
14 | 0 | 0 | 0
x
y
Δh = x-y | 0 | 0 | 0
15 | 1 | 1 | 1
x | 154.6875 | 154.6875 | 154.6875
y | 149.3125 | 149.3438 | 149.375
Δh = x-y | 5.375 | 5.3438 | 5.3125
16 | 0 | 0 | 0
x
y
Δh = x-y | 0 | 0 | 0
17 | 0 | 0 | 0
x
y
Δh = x-y | 0 | 0 | 0
18 | 0 | 0 | 0
x
y
Δh = x-y | 0 | 0 | 0
19 | 0 | 0 | 0
x
y
Δh = x-y | 0 | 0 | 0
20 | 1 | 1 | 1
x | 154.6875 | 154.6875 | 154.6875
y | 149.3125 | 149.3438 | 149.375
Δh = x-y | 5.375 | 5.3438 | 5.3125
21 | 0 | 0 | 0
x
y
Δh = x-y | 0 | 0 | 0
22 | 0 | 0 | 0
x
y
Δh = x-y | 0 | 0 | 0
23 | 0 | 0 | 0
x
y
Δh = x-y | 0 | 0 | 0
24 | 0 | 0 | 0
x
y
Δh = x-y | 0 | 0 | 0
25 | 1 | 1 | 1
x | 154.6875 | 154.6875 | 154.6875
y | 149.3125 | 149.3438 | 149.375
Δh = x-y | 5.375 | 5.3438 | 5.3125
26 | 0 | 0 | 0
x
y
Δh = x-y | 0 | 0 | 0
27 | 0 | 0 | 0
x
y
Δh = x-y | 0 | 0 | 0
28 | 0 | 0 | 0
x
y
Δh = x-y | 0 | 0 | 0
29 | 0 | 0 | 0
x
y
Δh = x-y | 0 | 0 | 0
30 | 1 | 1 | 1
x | 154.6875 | 154.6875 | 154.6875
y | 149.3125 | 149.3438 | 149.375
Δh = x-y | 5.375 | 5.3438 | 5.3125
31 | 0 | 0 | 0
x
y
Δh = x-y | 0 | 0 | 0
32 | 0 | 0 | 0
x
y
Δh = x-y | 0 | 0 | 0
33 | 0 | 0 | 0
x
y
Δh = x-y | 0 | 0 | 0
34 | 0 | 0 | 0
x
y
Δh = x-y | 0 | 0 | 0
35 | 0.99709 | 1 | 1
x | 154.6875 | 154.6875 | 154.6875
y | 149.3438 | 149.3438 | 149.375
Δh = x-y | 5.3438 | 5.3438 | 5.3125
36 | 0 | 0 | 0
x
y
Δh = x-y | 0 | 0 | 0
37 | 0 | 0 | 0
x
y
Δh = x-y | 0 | 0 | 0
38 | 0 | 0 | 0
x
y
Δh = x-y | 0 | 0 | 0
39 | 0 | 0 | 0
x
y
Δh = x-y | 0 | 0 | 0
40 | 0.99709 | 1 | 1
x | 154.6875 | 154.6875 | 154.6875
y | 149.3438 | 149.3438 | 149.375
Δh = x-y | 5.3438 | 5.3438 | 5.3125
41 | 0 | 0 | 0
x
y
Δh = x-y | 0 | 0 | 0
42 | 0 | 0 | 0
x
y
Δh = x-y | 0 | 0 | 0
43 | 0 | 0 | 0
x
y
Δh = x-y | 0 | 0 | 0
44 | 0 | 0 | 0
x
y
Δh = x-y | 0 | 0 | 0
45 | 0.99709 | 1 | 1
x | 154.6875 | 154.6875 | 154.6875
y | 149.3438 | 149.3438 | 149.375
Δh = x-y | 5.3438 | 5.3438 | 5.3125
46 | 0 | 0 | 0
x
y
Δh = x-y | 0 | 0 | 0
47 | 0 | 0 | 0
x
y
Δh = x-y | 0 | 0 | 0
48 | 0 | 0 | 0
x
y
Δh = x-y | 0 | 0 | 0
49 | 0 | 0 | 0
x
y
Δh = x-y | 0 | 0 | 0
50 | 0.99709 | 1 | 1
x | 154.6875 | 154.6875 | 154.6875
y | 149.3438 | 149.3438 | 149.375
Δh = x-y | 5.3438 | 5.3438 | 5.3125

## 2022-08-31
Constant parameters
Disc name | C1 |  | All distances are in inches unless otherwise specified
Diameter (cm) | 5 |  | 1 vertical crank revolution = 0.100", approx 2.5mm
Width of test frame | 4 |  | Clockwise --> down, CCW --> up. When you switch directions, lag is 3 cranks.
Horiz dist from disc to edge of frame | 2 |  | Pitot readings are x, y, and Δh in inches of water. Output reading (top cell) is nondimensional U/U_infinity
Horiz position of downstream frame edge (cm) | 9 |  | Should probably take data every 1 or 2 cranks in free stream, and every 1 crank in wake
Thickness of upstream plastic barrier (cm) | 1.25 |  | Human error on each Δh is ±0.125" (1/16" in either/both directions). On each x error is ±0.0625" or ±1mm, whichever is being used
Pitot opening dist upstream of arm | 0.125 |  | For sealing top: Painter's tape: e.g. Frog Tape
Free-stream velocity (m/s) | 47.246 |  |  |  |  | Time reponse: smaller manometer? Try one in lab
Re_disc (assuming 20ºC air) | 157486.6396 |  |  |  |  | Could get a faster pressure sensor. I would need to research it. Accuracy, cost, etc. However, may want to hold off b/c an anemometer is coming in the mail.
Suction gap with tunnel off (outside of flanges) (cm) | 3.11
Data | 2022-08-31 | 2022-09-01 | 2022-09-01 | 2022-09-01 | 2022-09-02 | 2022-09-02
Δh_infinity | 5.375 | 5.375 | 5.375 | 5.375 | 5.375 | 5.375
Horiz pitot-arm-position reading (cm) | 9.3 | 14.3 | 19.3 | 24.3 | 34.3 | 44.3
Horiz pitot downstream distance (cm) | 5.0625 | 10.0625 | 15.0625 | 20.0625 | 30.0625 | 40.0625
x/D | 1.0125 | 2.0125 | 3.0125 | 4.0125 | 6.0125 | 8.0125
# crank revs below starting position | Pitot readings | Pitot readings | Pitot readings | Pitot readings | Pitot readings | Pitot readings
˅˅˅˅˅˅˅˅˅˅˅˅˅˅˅˅˅˅˅˅˅˅˅˅ | ˅˅˅˅˅˅˅˅˅˅ | ˅˅˅˅˅˅˅˅˅˅ | ˅˅˅˅˅˅˅˅˅˅ | ˅˅˅˅˅˅˅˅˅˅ | ˅˅˅˅˅˅˅˅˅˅ | ˅˅˅˅˅˅˅˅˅˅
0 | 1.0029 | 1 | 1 | 1 | 1 | 1
x | 154.7188 | 154.6875 | 154.6875 | 154.6875 | 154.6875 | 154.6875
y | 149.3125 | 149.3125 | 149.3125 | 149.3125 | 149.3125 | 149.3125
Δh = x-y | 5.4062 | 5.375 | 5.375 | 5.375 | 5.375 | 5.375
1 | 0 | 0 | 1 | 1 | 1 | 1
x |  |  | 154.6875 | 154.6875 | 154.6875 | 154.6875
y |  |  | 149.3125 | 149.3125 | 149.3125 | 149.3125
Δh = x-y | 0 | 0 | 5.375 | 5.375 | 5.375 | 5.375
2 | 1 | 1 | 0.99709 | 1 | 1 | 1
x | 154.6875 | 154.6875 | 154.6875 | 154.6875 | 154.6875 | 154.6875
y | 149.3125 | 149.3125 | 149.3438 | 149.3125 | 149.3125 | 149.3125
Δh = x-y | 5.375 | 5.375 | 5.3438 | 5.375 | 5.375 | 5.375
3 | 0 | 0 | 0.99709 | 1 | 1 | 1
x |  |  | 154.6875 | 154.6875 | 154.6875 | 154.6875
y |  |  | 149.3438 | 149.3125 | 149.3125 | 149.3125
Δh = x-y | 0 | 0 | 5.3438 | 5.375 | 5.375 | 5.375
4 | 1 | 1 | 0.99709 | 0.99709 | 1 | 1
x | 154.6875 | 154.6875 | 154.6875 | 154.6875 | 154.6875 | 154.6875
y | 149.3125 | 149.3125 | 149.3438 | 149.3438 | 149.3125 | 149.3125
Δh = x-y | 5.375 | 5.375 | 5.3438 | 5.3438 | 5.375 | 5.375
5 | 0 | 1 | 0.99709 | 0.99709 | 1 | 0.99709
x |  | 154.6875 | 154.6875 | 154.6875 | 154.6875 | 154.6875
y |  | 149.3125 | 149.3438 | 149.3438 | 149.3125 | 149.3438
Δh = x-y | 0 | 5.375 | 5.3438 | 5.3438 | 5.375 | 5.3438
6 | 1 | 1 | 0.99709 | 0.99709 | 1 | 0.99709
x | 154.6875 | 154.6875 | 154.6875 | 154.6875 | 154.6875 | 154.6875
y | 149.3125 | 149.3125 | 149.3438 | 149.3438 | 149.3125 | 149.3438
Δh = x-y | 5.375 | 5.375 | 5.3438 | 5.3438 | 5.375 | 5.3438
7 | 0 | 1 | 0.99709 | 0.99709 | 1 | 0.99709
x |  | 154.6875 | 154.6875 | 154.6875 | 154.6875 | 154.6875
y |  | 149.3125 | 149.3438 | 149.3438 | 149.3125 | 149.3438
Δh = x-y | 0 | 5.375 | 5.3438 | 5.3438 | 5.375 | 5.3438
8 | 1 | 1 | 0.99709 | 0.99709 | 1 | 0.99709
x | 154.6875 | 154.6875 | 154.6875 | 154.6875 | 154.6875 | 154.6875
y | 149.3125 | 149.3125 | 149.3438 | 149.3438 | 149.3125 | 149.3438
Δh = x-y | 5.375 | 5.375 | 5.3438 | 5.3438 | 5.375 | 5.3438
9 | 0 | 1 | 0.99709 | 0.99709 | 1 | 0.99417
x |  | 154.6875 | 154.6875 | 154.6875 | 154.6875 | 154.6875
y |  | 149.3125 | 149.3438 | 149.3438 | 149.3125 | 149.375
Δh = x-y | 0 | 5.375 | 5.3438 | 5.3438 | 5.375 | 5.3125
10 | 1 | 1 | 0.99709 | 0.99709 | 1 | 0.99417
x | 154.6875 | 154.6875 | 154.6875 | 154.6875 | 154.6875 | 154.6875
y | 149.3125 | 149.3125 | 149.3438 | 149.3438 | 149.3125 | 149.375
Δh = x-y | 5.375 | 5.375 | 5.3438 | 5.3438 | 5.375 | 5.3125
11 | 0.99709 | 1 | 0.99709 | 0.99709 | 1 | 0.99417
x | 154.6875 | 154.6875 | 154.6875 | 154.6875 | 154.6875 | 154.6875
y | 149.3438 | 149.3125 | 149.3438 | 149.3438 | 149.3125 | 149.375
Δh = x-y | 5.3438 | 5.375 | 5.3438 | 5.3438 | 5.375 | 5.3125
12 | 0.99709 | 1 | 0.99709 | 0.99709 | 0.96749 | 0.99417
x | 154.6875 | 154.6875 | 154.6875 | 154.6875 | 154.6875 | 154.6875
y | 149.3438 | 149.3125 | 149.3438 | 149.3438 | 149.6562 | 149.375
Δh = x-y | 5.3438 | 5.375 | 5.3438 | 5.3438 | 5.0312 | 5.3125
13 | 0.99709 | 0.99709 | 0.99709 | 0.99709 | 0.99417 | 0.99417
x | 154.6875 | 154.6875 | 154.6875 | 154.6875 | 154.6562 | 154.6875
y | 149.3438 | 149.3438 | 149.3438 | 149.3438 | 149.3438 | 149.375
Δh = x-y | 5.3438 | 5.3438 | 5.3438 | 5.3438 | 5.3125 | 5.3125
14 | 0.99709 | 0.99709 | 0.99709 | 0.99709 | 0.99124 | 0.99124
x | 154.6875 | 154.6875 | 154.6875 | 154.6875 | 154.6562 | 154.6562
y | 149.3438 | 149.3438 | 149.3438 | 149.3438 | 149.375 | 149.375
Δh = x-y | 5.3438 | 5.3438 | 5.3438 | 5.3438 | 5.2812 | 5.2812
15 | 0.99709 | 0.99709 | 0.99417 | 0.99417 | 0.99124 | 0.9883
x | 154.6875 | 154.6875 | 154.6562 | 154.6875 | 154.6562 | 154.6562
y | 149.3438 | 149.3438 | 149.3438 | 149.375 | 149.375 | 149.4062
Δh = x-y | 5.3438 | 5.3438 | 5.3125 | 5.3125 | 5.2812 | 5.25
16 | 0.99124 | 0.99417 | 0.99124 | 0.99124 | 0.99124 | 0.9883
x | 154.6562 | 154.6562 | 154.6562 | 154.6562 | 154.6562 | 154.6562
y | 149.375 | 149.3438 | 149.375 | 149.375 | 149.375 | 149.4062
Δh = x-y | 5.2812 | 5.3125 | 5.2812 | 5.2812 | 5.2812 | 5.25
17 | 0.97049 | 0.9883 | 0.98536 | 0.99124 | 0.9883 | 0.9824
x | 154.5312 | 154.625 | 154.625 | 154.6562 | 154.625 | 154.625
y | 149.4688 | 149.375 | 149.4062 | 149.375 | 149.375 | 149.4375
Δh = x-y | 5.0625 | 5.25 | 5.2188 | 5.2812 | 5.25 | 5.1875
18 | 0.96147 | 0.97944 | 0.97944 | 0.98536 | 0.98536 | 0.9824
x | 154.5 | 154.5938 | 154.5938 | 154.625 | 154.625 | 154.625
y | 149.5312 | 149.4375 | 149.4375 | 149.4062 | 149.4062 | 149.4375
Δh = x-y | 4.9688 | 5.1562 | 5.1562 | 5.2188 | 5.2188 | 5.1875
19 | 0.94315 | 0.96749 | 0.96749 | 0.9824 | 0.97944 | 0.97944
x | 154.4062 | 154.5312 | 154.5312 | 154.625 | 154.5938 | 154.5938
y | 149.625 | 149.5 | 149.5 | 149.4375 | 149.4375 | 149.4375
Δh = x-y | 4.7812 | 5.0312 | 5.0312 | 5.1875 | 5.1562 | 5.1562
20 | 0.92761 | 0.96147 | 0.96147 | 0.97944 | 0.97647 | 0.97647
x | 154.3125 | 154.5 | 154.5 | 154.5938 | 154.5625 | 154.5938
y | 149.6875 | 149.5312 | 149.5312 | 149.4375 | 149.4375 | 149.4688
Δh = x-y | 4.625 | 4.9688 | 4.9688 | 5.1562 | 5.125 | 5.125
1
21 | 0.91816 | 0.9554 | 0.95844 | 0.97349 | 0.96749 | 0.97349 | 1
x | 154.25 | 154.4688 | 154.5 | 154.5625 | 154.5312 | 154.5625 | 1
y | 149.7188 | 149.5625 | 149.5625 | 149.4688 | 149.5 | 149.4688 | 1
Δh = x-y | 4.5312 | 4.9062 | 4.9375 | 5.0938 | 5.0312 | 5.0938 | 1
1
22 | 0.89248 | 0.95235 | 0.9554 | 0.96749 | 0.96749 | 0.97049 | 1
x | 154.1562 | 154.4375 | 154.4688 | 154.5312 | 154.5312 | 154.5625 | 1
y | 149.875 | 149.5625 | 149.5625 | 149.5 | 149.5 | 149.5 | 1
Δh = x-y | 4.2812 | 4.875 | 4.9062 | 5.0312 | 5.0312 | 5.0625 | 1
1
23 | 0.88921 | 0.94623 | 0.95235 | 0.96749 | 0.96449 | 0.97049 | 1
x | 154.125 | 154.4062 | 154.4375 | 154.5312 | 154.5312 | 154.5625 | 1
y | 149.875 | 149.5938 | 149.5625 | 149.5 | 149.5312 | 149.5 | 1
Δh = x-y | 4.25 | 4.8125 | 4.875 | 5.0312 | 5 | 5.0625 | 1
1
24 | 0.88594 | 0.94623 | 0.9493 | 0.96449 | 0.96449 | 0.97049 | 1
x | 154.125 | 154.4062 | 154.4375 | 154.5312 | 154.5312 | 154.5625 | 1
y | 149.9062 | 149.5938 | 149.5938 | 149.5312 | 149.5312 | 149.5 | 1
Δh = x-y | 4.2188 | 4.8125 | 4.8438 | 5 | 5 | 5.0625 | 1
1
25 | 0.88594 | 0.94623 | 0.9493 | 0.96147 | 0.96147 | 0.96147 | 1
x | 154.125 | 154.4062 | 154.4375 | 154.5 | 154.5 | 154.4688 | 1
y | 149.9062 | 149.5938 | 149.5938 | 149.5312 | 149.5312 | 149.5 | 1
Δh = x-y | 4.2188 | 4.8125 | 4.8438 | 4.9688 | 4.9688 | 4.9688 | 1
1
26 | 0.88594 | 0.94623 | 0.9493 | 0.96147 | 0.96147 | 0.96749 | 1
x | 154.125 | 154.4062 | 154.4375 | 154.5 | 154.5 | 154.5312 | 1
y | 149.9062 | 149.5938 | 149.5938 | 149.5312 | 149.5312 | 149.5 | 1
Δh = x-y | 4.2188 | 4.8125 | 4.8438 | 4.9688 | 4.9688 | 5.0312 | 1
1
27 | 0.88921 | 0.94315 | 0.9493 | 0.95844 | 0.96449 | 0.96749 | 1
x | 154.1562 | 154.4062 | 154.4375 | 154.5 | 154.5 | 154.5312 | 1
y | 149.9062 | 149.625 | 149.5938 | 149.5625 | 149.5 | 149.5 | 1
Δh = x-y | 4.25 | 4.7812 | 4.8438 | 4.9375 | 5 | 5.0312 | 1
1
28 | 0.89248 | 0.94315 | 0.9493 | 0.96147 | 0.96449 | 0.96749 | 1
x | 154.1562 | 154.4062 | 154.4375 | 154.5 | 154.5 | 154.5312 | 1
y | 149.875 | 149.625 | 149.5938 | 149.5312 | 149.5 | 149.5 | 1
Δh = x-y | 4.2812 | 4.7812 | 4.8438 | 4.9688 | 5 | 5.0312 | 1
1
29 | 0.89248 | 0.94315 | 0.9493 | 0.96147 | 0.96449 | 0.96749 | 1
x | 154.1562 | 154.4062 | 154.4375 | 154.5 | 154.5 | 154.5312 | 1
y | 149.875 | 149.625 | 149.5938 | 149.5312 | 149.5 | 149.5 | 1
Δh = x-y | 4.2812 | 4.7812 | 4.8438 | 4.9688 | 5 | 5.0312 | 1
1
30 | 0.89248 | 0.94315 | 0.9493 | 0.96449 | 0.96449 | 0.96449 | 1
x | 154.1562 | 154.4062 | 154.4375 | 154.5312 | 154.5 | 154.5 | 1
y | 149.875 | 149.625 | 149.5938 | 149.5312 | 149.5 | 149.5 | 1
Δh = x-y | 4.2812 | 4.7812 | 4.8438 | 5 | 5 | 5 | 1
1
31 | 0.89897 | 0.94315 | 0.9554 | 0.96749 | 0.96749 | 0.97049 | 1
x | 154.1562 | 154.4062 | 154.4688 | 154.5312 | 154.5312 | 154.5625 | 1
y | 149.8125 | 149.625 | 149.5625 | 149.5 | 149.5 | 149.5 | 1
Δh = x-y | 4.3438 | 4.7812 | 4.9062 | 5.0312 | 5.0312 | 5.0625 | 1
1
32 | 0.92132 | 0.94315 | 0.96147 | 0.97647 | 0.97349 | 0.97049 | 1
x | 154.25 | 154.375 | 154.5 | 154.5938 | 154.5625 | 154.5625 | 1
y | 149.6875 | 149.5938 | 149.5312 | 149.4688 | 149.4688 | 149.5 | 1
Δh = x-y | 4.5625 | 4.7812 | 4.9688 | 5.125 | 5.0938 | 5.0625 | 1
1
33 | 0.93074 | 0.95235 | 0.96147 | 0.97647 | 0.97349 | 0.97647 | 1
x | 154.3438 | 154.4375 | 154.5 | 154.5938 | 154.5625 | 154.5938 | 1
y | 149.6875 | 149.5625 | 149.5312 | 149.4688 | 149.4688 | 149.4688
Δh = x-y | 4.6562 | 4.875 | 4.9688 | 5.125 | 5.0938 | 5.125
34 | 0.94623 | 0.96147 | 0.96449 | 0.9824 | 0.97944 | 0.9824
x | 154.4375 | 154.5 | 154.5312 | 154.625 | 154.5938 | 154.625
y | 149.625 | 149.5312 | 149.5312 | 149.4375 | 149.4375 | 149.4375
Δh = x-y | 4.8125 | 4.9688 | 5 | 5.1875 | 5.1562 | 5.1875
35 | 0.96749 | 0.97944 | 0.96449 | 0.9883 | 0.97944 | 0.97944
x | 154.5312 | 154.5938 | 154.5 | 154.6562 | 154.5938 | 154.5938
y | 149.5 | 149.4375 | 149.5 | 149.4062 | 149.4375 | 149.4375
Δh = x-y | 5.0312 | 5.1562 | 5 | 5.25 | 5.1562 | 5.1562
36 | 0.97944 | 0.98536 | 0.97944 | 0.9883 | 0.9824 | 0.97944
x | 154.5938 | 154.625 | 154.5938 | 154.6562 | 154.625 | 154.5938
y | 149.4375 | 149.4062 | 149.4375 | 149.4062 | 149.4375 | 149.4375
Δh = x-y | 5.1562 | 5.2188 | 5.1562 | 5.25 | 5.1875 | 5.1562
37 | 0.99709 | 0.99417 | 0.98536 | 0.99417 | 0.98536 | 0.97944
x | 154.6875 | 154.6875 | 154.625 | 154.6875 | 154.625 | 154.625
y | 149.3438 | 149.375 | 149.4062 | 149.375 | 149.4062 | 149.4688
Δh = x-y | 5.3438 | 5.3125 | 5.2188 | 5.3125 | 5.2188 | 5.1562
38 | 1 | 0.99417 | 0.9883 | 0.99417 | 0.9883 | 0.9883
x | 154.7188 | 154.6875 | 154.6562 | 154.6875 | 154.6562 | 154.6562
y | 149.3438 | 149.375 | 149.4062 | 149.375 | 149.4062 | 149.4062
Δh = x-y | 5.375 | 5.3125 | 5.25 | 5.3125 | 5.25 | 5.25
39 | 1 | 0.99709 | 0.99124 | 0.99417 | 0.99124 | 0.9883
x | 154.7188 | 154.6875 | 154.6562 | 154.6875 | 154.6562 | 154.6562
y | 149.3438 | 149.3438 | 149.375 | 149.375 | 149.375 | 149.4062
Δh = x-y | 5.375 | 5.3438 | 5.2812 | 5.3125 | 5.2812 | 5.25
40 | 1 | 0.99709 | 0.99709 | 0.99709 | 0.99124 | 0.9883
x | 154.7188 | 154.6875 | 154.6875 | 154.6875 | 154.6562 | 154.6562
y | 149.3438 | 149.3438 | 149.3438 | 149.3438 | 149.375 | 149.4062
Δh = x-y | 5.375 | 5.3438 | 5.3438 | 5.3438 | 5.2812 | 5.25
41 | 1 | 0.99709 | 0.99417 | 0.99709 | 0.99124 | 0.99124
x | 154.7188 | 154.6875 | 154.6875 | 154.6875 | 154.6562 | 154.6562
y | 149.3438 | 149.3438 | 149.375 | 149.3438 | 149.375 | 149.375
Δh = x-y | 5.375 | 5.3438 | 5.3125 | 5.3438 | 5.2812 | 5.2812
42 | 1 | 1 | 0.99417 | 1 | 0.99417 | 0.99417
x | 154.7188 | 154.6875 | 154.6875 | 154.7188 | 154.6875 | 154.6875
y | 149.3438 | 149.3125 | 149.375 | 149.3438 | 149.375 | 149.375
Δh = x-y | 5.375 | 5.375 | 5.3125 | 5.375 | 5.3125 | 5.3125
43 | 0 | 1 | 0.99709 | 1 | 0.99417 | 0.99417
x |  | 154.6875 | 154.6875 | 154.7188 | 154.6875 | 154.6875
y |  | 149.3125 | 149.3438 | 149.3438 | 149.375 | 149.375
Δh = x-y | 0 | 5.375 | 5.3438 | 5.375 | 5.3125 | 5.3125
44 | 0 | 1 | 0.99709 | 1 | 0.99709 | 0.99417
x |  | 154.6875 | 154.6875 | 154.7188 | 154.6875 | 154.6875
y |  | 149.3125 | 149.3438 | 149.3438 | 149.3438 | 149.375
Δh = x-y | 0 | 5.375 | 5.3438 | 5.375 | 5.3438 | 5.3125
45 | 0 | 1 | 0.99709 | 1 | 0.99709 | 0.99417
x |  | 154.6875 | 154.6875 | 154.7188 | 154.6875 | 154.6875
y |  | 149.3125 | 149.3438 | 149.3438 | 149.3438 | 149.375
Δh = x-y | 0 | 5.375 | 5.3438 | 5.375 | 5.3438 | 5.3125
46 | 0 | 1 | 0.99709 | 1 | 0.99709 | 0.9883
x |  | 154.6875 | 154.6875 | 154.7188 | 154.6875 | 154.625
y |  | 149.3125 | 149.3438 | 149.3438 | 149.3438 | 149.375
Δh = x-y | 0 | 5.375 | 5.3438 | 5.375 | 5.3438 | 5.25
47 | 0 | 0 | 0.99709 | 0 | 0.99709 | 0.98837
x |  |  | 154.6875 |  | 154.6875 | 154.6875
y |  |  | 149.3438 |  | 149.3438 | 149.375
Δh = x-y | 0 | 0 | 5.3438 | 0 | 5.3438 | 5.3125
48 | 0 | 0 | 1 | 0 | 1 | 1
x |  |  | 154.7188 |  | 154.7188 | 154.7188
y |  |  | 149.3438 |  | 149.3438 | 149.3438
Δh = x-y | 0 | 0 | 5.375 | 0 | 5.375 | 5.375
49 | 0 | 0 | 1 | 0 | 1 | 1
x |  |  | 154.7188 |  | 154.7188 | 154.7188
y |  |  | 149.3438 |  | 149.3438 | 149.3438
Δh = x-y | 0 | 0 | 5.375 | 0 | 5.375 | 5.375
50 | 0 | 0 | 1 | 0 | 1 | 1
x |  |  | 154.7188 |  | 154.7188 | 154.7188
y |  |  | 149.3438 |  | 149.3438 | 149.3438
Δh = x-y | 0 | 0 | 5.375 | 0 | 5.375 | 5.375
51 |  |  | 1 |  | 1 | 1
x |  |  | 154.7188 |  | 154.7188 | 154.7188
y |  |  | 149.3438 |  | 149.3438 | 149.3438
Δh = x-y |  |  | 5.375 |  | 5.375 | 5.375
52 |  |  | 1 |  | 1 | 1
x |  |  | 154.7188 |  | 154.7188 | 154.7188
y |  |  | 149.3438 |  | 149.3438 | 149.3438
Δh = x-y |  |  | 5.375 |  | 5.375 | 5.375
53 |  |  | 1 |  | 0 | 0
x |  |  | 154.7188
y |  |  | 149.3438
Δh = x-y |  |  | 5.375 |  | 0 | 0
54 |  |  | 0 |  | 0 | 0
x
y
Δh = x-y |  |  | 0 |  | 0 | 0
55 |  |  | 0 |  | 0 | 0
x
y
Δh = x-y |  |  | 0 |  | 0 | 0
56 |  |  | 0 |  | 0 | 0
x
y
Δh = x-y |  |  |  |  | 0
57
x
y
Δh = x-y
58
x
y
Δh = x-y
59
x
y
Δh = x-y
60
x
y
Δh = x-y
61
x
y
Δh = x-y
62
x
y
Δh = x-y
63
x
y
Δh = x-y
64

## 2021-08-12,13
Constant parameters
Disc name | C1 |  | All distances are in inches unless otherwise specified
Diameter (mm) | 50 |  | 1 vertical crank revolution = 0.100", approx 2.5mm
Width of test frame | 4 |  | Clockwise --> down, CCW --> up. When you switch directions, lag is 3 cranks.
Horiz dist from disc to edge of frame | 2 |  | Pitot readings are x, y, and Δh in inches of water. Output reading (top cell) is nondimensional U/U_infinity
Horizontal position of frame edge | 1.4844 |  | Should probably take data every 1 crank in free stream, and every 0.5 cranks in wake
Pitot opening dist upstream of arm | 0.125 |  | Human error on each Δh is ±0.125" (1/16" in either/both directions). On each x error is ±0.0625"
Free-stream velocity (m/s) | 44.4143
Re_disc (assuming 20ºC air) | 148047.5712
Data | 2021-08-12 | 2021-08-12 | 2021-08-13 | 2021-08-13 |  |  | Max possible x/D
Δh_infinity | 4.75 | 4.75 | 5 | 4.9375
Horiz pitot-arm-position reading | 1.625 | 3.5 | 5.5 | 7.5 |  |  | 15.8387
Horiz pitot downstream distance | 2.0156 | 3.8906 | 5.8906 | 7.8906 |  |  | 16.2293
x/D | 1.0239 | 1.9764 | 2.9924 | 4.0084 |  |  | 8.2445
# crank revs below starting position | Pitot readings | Pitot readings | Pitot readings | Pitot readings |  |  | Pitot readings
˅˅˅˅˅˅˅˅˅˅˅˅˅˅˅˅˅˅˅˅˅˅˅˅ | ˅˅˅˅˅˅˅˅˅˅ | ˅˅˅˅˅˅˅˅˅˅ | ˅˅˅˅˅˅˅˅˅˅ | ˅˅˅˅˅˅˅˅˅˅ |  | 12.5 | ˅˅˅˅˅˅˅˅˅˅
8 |  |  |  | 1
x |  |  |  | 154.875
y |  |  |  | 149.9375
Δh = x-y |  |  |  | 4.9375
9 |  |  |  | 1
x |  |  |  | 154.875
y |  |  |  | 149.9375
Δh = x-y |  |  |  | 4.9375
10 | 1.0066 | 1 | 1.0124 | 1
x | 154.8125 | 154.8125 | 155 | 154.875 | 154.875
y | 150 | 150.0625 | 149.875 | 149.9375 | 149.9375
Δh = x-y | 4.8125 | 4.75 | 5.125 | 4.9375
11 | 1.0066 | 1 | 1.0062 | 1
x | 154.8125 | 154.8125 | 154.9375 | 154.875
y | 150 | 150.0625 | 149.875 | 149.9375
Δh = x-y | 4.8125 | 4.75 | 5.0625 | 4.9375
12 | 1.0066 | 1 | 1.0062 | 1
x | 154.8125 | 154.8125 | 154.9375 | 154.875
y | 150 | 150.0625 | 149.875 | 149.9375
Δh = x-y | 4.8125 | 4.75 | 5.0625 | 4.9375
13 | 1.0066 | 1 | 1.0062 | 1
x | 154.8125 | 154.8125 | 154.9375 | 154.875
y | 150 | 150.0625 | 149.875 | 149.9375
Δh = x-y | 4.8125 | 4.75 | 5.0625 | 4.9375
14 | 1.0066 | 1 | 1 | 0.99365
x | 154.8125 | 154.8125 | 154.9375 | 154.875
y | 150 | 150.0625 | 149.9375 | 150
Δh = x-y | 4.8125 | 4.75 | 5 | 4.875
15 | 1.0066 | 1 | 1 | 0.99365
x | 154.8125 | 154.8125 | 154.9375 | 154.875
y | 150 | 150.0625 | 149.9375 | 150
Δh = x-y | 4.8125 | 4.75 | 5 | 4.875
16 | 0.9934 | 0.9934 | 0.99373 | 0.98726
x | 154.75 | 154.75 | 154.875 | 154.8125
y | 150.0625 | 150.0625 | 149.9375 | 150
Δh = x-y | 4.6875 | 4.6875 | 4.9375 | 4.8125
17 | 0.94591 | 0.98675 | 0.98107 | 0.98083
x | 154.5625 | 154.75 | 154.8125 | 154.8125
y | 150.3125 | 150.125 | 150 | 150.0625
Δh = x-y | 4.25 | 4.625 | 4.8125 | 4.75
18 | 0.86603 | 0.96655 | 0.95525 | 0.96128
x | 154.1875 | 154.625 | 154.6875 | 154.6875
y | 150.625 | 150.1875 | 150.125 | 150.125
Δh = x-y | 3.5625 | 4.4375 | 4.5625 | 4.5625
19 | 0.8584 | 0.95971 | 0.94868 | 0.95467
x | 154.1875 | 154.625 | 154.6875 | 154.6875
y | 150.6875 | 150.25 | 150.1875 | 150.1875
Δh = x-y | 3.5 | 4.375 | 4.5 | 4.5
20 | 0.81111 | 0.91766 | 0.92871 | 0.94132
x | 154 | 154.4375 | 154.5625 | 154.625
y | 150.875 | 150.4375 | 150.25 | 150.25
Δh = x-y | 3.125 | 4 | 4.3125 | 4.375
21 | 0.72548 | 0.8959 | 0.91515 | 0.92092
x | 153.6875 | 154.3125 | 154.5 | 154.5
y | 151.1875 | 150.5 | 150.3125 | 150.3125
Δh = x-y | 2.5 | 3.8125 | 4.1875 | 4.1875
22 | 0.67862 | 0.8584 | 0.90139 | 0.91403
x | 153.5 | 154.1875 | 154.4375 | 154.5
y | 151.3125 | 150.6875 | 150.375 | 150.375
Δh = x-y | 2.1875 | 3.5 | 4.0625 | 4.125
23 | 0.62828 | 0.82717 | 0.88741 | 0.90007
x | 153.375 | 154.0625 | 154.375 | 154.4375
y | 151.5 | 150.8125 | 150.4375 | 150.4375
Δh = x-y | 1.875 | 3.25 | 3.9375 | 4
24 | 0.60698 | 0.81111 | 0.87321 | 0.8859
x | 153.3125 | 154 | 154.3125 | 154.375
y | 151.5625 | 150.875 | 150.5 | 150.5
Δh = x-y | 1.75 | 3.125 | 3.8125 | 3.875
25 | 0.59604 | 0.79472 | 0.86603 | 0.87149
x | 153.25 | 153.9375 | 154.3125 | 154.3125
y | 151.5625 | 150.9375 | 150.5625 | 150.5625
Δh = x-y | 1.6875 | 3 | 3.75 | 3.75
26 | 0.5849 | 0.7864 | 0.86603 | 0.87149
x | 153.25 | 153.875 | 154.3125 | 154.3125
y | 151.625 | 150.9375 | 150.5625 | 150.5625
Δh = x-y | 1.625 | 2.9375 | 3.75 | 3.75
27 | 0.5849 | 0.7864 | 0.85878 | 0.8642
x | 153.25 | 153.875 | 154.25 | 154.25
y | 151.625 | 150.9375 | 150.5625 | 150.5625
Δh = x-y | 1.625 | 2.9375 | 3.6875 | 3.6875
28 | 0.5849 | 0.7864 | 0.85878 | 0.8642
x | 153.25 | 153.875 | 154.25 | 154.25
y | 151.625 | 150.9375 | 150.5625 | 150.5625
Δh = x-y | 1.625 | 2.9375 | 3.6875 | 3.6875
29 | 0.59604 | 0.7864 | 0.85878 | 0.8642
x | 153.25 | 153.875 | 154.25 | 154.25
y | 151.5625 | 150.9375 | 150.5625 | 150.5625
Δh = x-y | 1.6875 | 2.9375 | 3.6875 | 3.6875
30 | 0.61772 | 0.7864 | 0.86603 | 0.87149
x | 153.3125 | 153.875 | 154.3125 | 154.3125
y | 151.5 | 150.9375 | 150.5625 | 150.5625
Δh = x-y | 1.8125 | 2.9375 | 3.75 | 3.75
31 | 0.63867 | 0.7864 | 0.86603 | 0.87149
x | 153.375 | 153.875 | 154.3125 | 154.3125
y | 151.4375 | 150.9375 | 150.5625 | 150.5625
Δh = x-y | 1.9375 | 2.9375 | 3.75 | 3.75
32 | 0.68825 | 0.79472 | 0.87321 | 0.87872
x | 153.5625 | 153.9375 | 154.3125 | 154.3125
y | 151.3125 | 150.9375 | 150.5 | 150.5
Δh = x-y | 2.25 | 3 | 3.8125 | 3.8125
33 | 0.75219 | 0.79472 | 0.88741 | 0.89301
x | 153.75 | 153.875 | 154.375 | 154.375
y | 151.0625 | 150.875 | 150.4375 | 150.4375
Δh = x-y | 2.6875 | 3 | 3.9375 | 3.9375
34 | 0.81918 | 0.81918 | 0.9083 | 0.90707
x | 154 | 154 | 154.5 | 154.4375
y | 150.8125 | 150.8125 | 150.375 | 150.375
Δh = x-y | 3.1875 | 3.1875 | 4.125 | 4.0625
35 | 0.84293 | 0.8584 | 0.92195 | 0.91403
x | 154.125 | 154.1875 | 154.5625 | 154.5
y | 150.75 | 150.6875 | 150.3125 | 150.375
Δh = x-y | 3.375 | 3.5 | 4.25 | 4.125
36 | 0.88852 | 0.87359 | 0.93541 | 0.92777
x | 154.3125 | 154.25 | 154.625 | 154.5625
y | 150.5625 | 150.625 | 150.25 | 150.3125
Δh = x-y | 3.75 | 3.625 | 4.375 | 4.25
37 | 0.95971 | 0.91766 | 0.93541 | 0.94132
x | 154.625 | 154.4375 | 154.625 | 154.625
y | 150.25 | 150.4375 | 150.25 | 150.25
Δh = x-y | 4.375 | 4 | 4.375 | 4.375
38 | 0.98675 | 0.95284 | 0.95525 | 0.96128
x | 154.75 | 154.5625 | 154.6875 | 154.6875
y | 150.125 | 150.25 | 150.125 | 150.125
Δh = x-y | 4.625 | 4.3125 | 4.5625 | 4.5625
39 | 0.9934 | 0.97333 | 0.97468 | 0.96784
x | 154.75 | 154.6875 | 154.8125 | 154.75
y | 150.0625 | 150.1875 | 150.0625 | 150.125
Δh = x-y | 4.6875 | 4.5 | 4.75 | 4.625
40 | 0.9934 | 0.98675 | 0.98107 | 0.96784
x | 154.75 | 154.75 | 154.8125 | 154.75
y | 150.0625 | 150.125 | 150 | 150.125
Δh = x-y | 4.6875 | 4.625 | 4.8125 | 4.625
41 | 0.9934 | 0.98675 | 0.98107 | 0.98083
x | 154.75 | 154.75 | 154.8125 | 154.8125
y | 150.0625 | 150.125 | 150 | 150.0625
Δh = x-y | 4.6875 | 4.625 | 4.8125 | 4.75
42 | 0.98675 | 0.98675 | 0.98742 | 0.98083
x | 154.75 | 154.75 | 154.875 | 154.8125
y | 150.125 | 150.125 | 150 | 150.0625
Δh = x-y | 4.625 | 4.625 | 4.875 | 4.75
43 | 0.98675 | 0.98675 | 0.98742 | 0.98083
x | 154.75 | 154.75 | 154.875 | 154.8125
y | 150.125 | 150.125 | 150 | 150.0625
Δh = x-y | 4.625 | 4.625 | 4.875 | 4.75
44 | 0 | 0.98675 | 0.98742 | 0.98083
x |  | 154.75 | 154.875 | 154.8125
y |  | 150.125 | 150 | 150.0625
Δh = x-y | 0 | 4.625 | 4.875 | 4.75
45 | 0 | 0 | 0.98742 | 0.98726
x |  |  | 154.875 | 154.8125
y |  |  | 150 | 150
Δh = x-y | 0 | 0 | 4.875 | 4.8125
46 | 0 | 0 | 0.98742 | 0.98726
x |  |  | 154.875 | 154.8125
y |  |  | 150 | 150
Δh = x-y | 0 | 0 | 4.875 | 4.8125
47 | 0 | 0 | 0.98742 | 0.98726
x |  |  | 154.875 | 154.8125
y |  |  | 150 | 150
Δh = x-y | 0 | 0 | 4.875 | 4.8125
48 | 0 | 0 | 0.98742 | 0.98726
x |  |  | 154.875 | 154.8125
y |  |  | 150 | 150
Δh = x-y | 0 | 0 | 4.875 | 4.8125
49 | 0 | 0 | 0 | 0
x
y
Δh = x-y | 0 | 0 | 0 | 0